## Sheet1
cutoff | 10
Database | PEM PV
format | Excel spreadsheet
Activity | PEM PV
location | GLO
production amount | 1
code | PEM PV
type | process
unit | pcs
Exchanges
name | amount | unit | database | location | categories | code | type | reference | comment | uncertainty | other data | reference | other data | reference
manufacturing | 1 | pcs | PEM | GLO |  | manufacturing | technosphere
operation | 1 | pcs | PEM | GLO |  | operation | technosphere
Activity | manufacturing
location | GLO
production amount | 1
code | manufacturing
type | process
unit | pcs
Exchanges
name | amount | unit | database | location | categories | code | type | reference | comment | uncertainty | other data | reference | other data | reference
manufacturing_BoP | 1 | pcs | PEM | GLO |  | manufacturing_BoP | technosphere | Chisalita et.al., 2020, Renewable and Sustainable Energy Reviews
manufacturing_stack | 1 | pcs | PEM | GLO |  | manufacturing_stack | technosphere | Chisalita et.al., 2020, Renewable and Sustainable Energy Reviews
manufacturing_nitrogen | 1 | pcs | PEM | GLO |  | manufacturing_nitrogen | technosphere | Chisalita et.al., 2020, Renewable and Sustainable Energy Reviews
manufacturing_ammonia | 1 | pcs | PEM | GLO |  | manufacturing_ammonia | technosphere
Activity | manufacturing_BoP
location | GLO
production amount | 1
code | manufacturing_BoP
type | process
unit | pcs
Exchanges
name | amount | unit | database | location | categories | code | type | reference | comment | uncertainty | other data | reference | other data | reference
market for cast iron | 3.8211e-05 | kg | ecoinvent 3.8 | GLO |  | 6a7811cf5d456c6d0906edc3c404b586 | technosphere | Niklas Gerloff, 2021, ACS Sustainable Chemistry & Engineering
concrete production, 35MPa, ready-mix, with cement limestone 6-10% | 1.4647e-07 | cubic meter | ecoinvent 3.8 | RoW |  | 90ee9e99cafb155360f19f04ca941b3a | technosphere | Niklas Gerloff, 2021, ACS Sustainable Chemistry & Engineering
market for copper cake | 6.3684e-06 | kg | ecoinvent 3.8 | GLO |  | 0aaa62e4b1ea99b161250a927509c23a | technosphere | Niklas Gerloff, 2021, ACS Sustainable Chemistry & Engineering
electronics production, for control units | 6.3684e-06 | kg | ecoinvent 3.8 | RoW |  | ffaafa61cf19524bbe4b79ac68e2262c | technosphere | Niklas Gerloff, 2021, ACS Sustainable Chemistry & Engineering
market for ethylene glycol | 4.4579e-07 | kg | ecoinvent 3.8 | GLO |  | 0bce10c422b2a2f3e0343f476ea1a22d | technosphere | Niklas Gerloff, 2021, ACS Sustainable Chemistry & Engineering
extrusion, plastic pipes | 2.9588e-05 | kg | ecoinvent 3.8 | RoW |  | 69bf88f9b85039a63afaef2b6c19b60d | technosphere | Niklas Gerloff, 2021, ACS Sustainable Chemistry & Engineering
market for lubricating oil | 6.3684e-06 | kg | ecoinvent 3.8 | RoW |  | 15c993b65a45868e9f93a05998f2aca0 | technosphere | Niklas Gerloff, 2021, ACS Sustainable Chemistry & Engineering
market for aluminium, wrought alloy | 1.6558e-05 | kg | ecoinvent 3.8 | GLO |  | 8392648c098b86d088a9821ce11ed9dd | technosphere | Niklas Gerloff, 2021, ACS Sustainable Chemistry & Engineering
market for copper cake | 1.5603e-05 | kg | ecoinvent 3.8 | GLO |  | 0aaa62e4b1ea99b161250a927509c23a | technosphere | Niklas Gerloff, 2021, ACS Sustainable Chemistry & Engineering
polypropylene production, granulate | 1.9105e-05 | kg | ecoinvent 3.8 | RoW |  | e016ed68e911fb24b4034c4235ce74f3 | technosphere | Niklas Gerloff, 2021, ACS Sustainable Chemistry & Engineering
reinforcing steel production | 0.00021094 | kg | ecoinvent 3.8 | RoW |  | e1689a1d91788dd4eb3371cd89806a92 | technosphere | Niklas Gerloff, 2021, ACS Sustainable Chemistry & Engineering
market for sheet rolling, chromium steel | 0.00027556 | kg | ecoinvent 3.8 | GLO |  | 493769cb27ee9951bf89b0b32d9cac1d | technosphere | Niklas Gerloff, 2021, ACS Sustainable Chemistry & Engineering
market for sheet rolling, steel | 0.00014329 | kg | ecoinvent 3.8 | GLO |  | f11896df5a3b93d67d369bf90eb5eed6 | technosphere | Niklas Gerloff, 2021, ACS Sustainable Chemistry & Engineering
steel production, low-alloyed, hot rolled | 5.7316e-05 | kg | ecoinvent 3.8 | RoW |  | d868103f1cf89a099ca8fc05f7bd252f | technosphere | Niklas Gerloff, 2021, ACS Sustainable Chemistry & Engineering
tube insulation production, elastomere | 7.3237e-06 | kg | ecoinvent 3.8 | RoW |  | a95f205aea9e1b95a755ba10dcb364de | technosphere | Niklas Gerloff, 2021, ACS Sustainable Chemistry & Engineering
market for welding, arc, steel | 1.8468e-06 | m | ecoinvent 3.8 | GLO |  | 93c51d3fb792a7eedc42d189389bdedb | technosphere | Niklas Gerloff, 2021, ACS Sustainable Chemistry & Engineering
zeolite production, powder | 6.3684e-06 | kg | ecoinvent 3.8 | RoW |  | 022f6dc5ca3c4f1f4cd319ba3ace2bdd | technosphere | Niklas Gerloff, 2021, ACS Sustainable Chemistry & Engineering
market group for electricity, high voltage | 0.0031842 | kWh | ecoinvent 3.8 | CN |  | 5b4a85bacb3e0342226782fbfcb54f0c | technosphere | Niklas Gerloff, 2021, ACS Sustainable Chemistry & Engineering
Activity | manufacturing_stack
location | GLO
production amount | 1
code | manufacturing_stack
type | process
unit | pcs
Exchanges
name | amount | unit | database | location | categories | code | type | reference | comment | uncertainty | other data | reference | other data | reference
carbon black production | 2.2926e-06 | kg | ecoinvent 3.8 | GLO |  | f2d683891035d62beefc92400fafcaea | technosphere | Niklas Gerloff, 2021, ACS Sustainable Chemistry & Engineering
market for copper cake | 1.1463e-06 | kg | ecoinvent 3.8 | GLO |  | 0aaa62e4b1ea99b161250a927509c23a | technosphere | Niklas Gerloff, 2021, ACS Sustainable Chemistry & Engineering
market for aluminium, wrought alloy | 6.8779e-06 | kg | ecoinvent 3.8 | GLO |  | 8392648c098b86d088a9821ce11ed9dd | technosphere | Niklas Gerloff, 2021, ACS Sustainable Chemistry & Engineering
market for platinum | 1.9105e-08 | kg | ecoinvent 3.8 | GLO |  | 5d59e7184bf0d939666bc0d0dbbed460 | technosphere | Niklas Gerloff, 2021, ACS Sustainable Chemistry & Engineering
market for sheet rolling, chromium steel | 2.5474e-05 | kg | ecoinvent 3.8 | GLO |  | 493769cb27ee9951bf89b0b32d9cac1d | technosphere | Niklas Gerloff, 2021, ACS Sustainable Chemistry & Engineering
market for synthetic rubber | 1.2227e-06 | kg | ecoinvent 3.8 | GLO |  | 8d8d67e52191663e6949beb083b9d241 | technosphere | Niklas Gerloff, 2021, ACS Sustainable Chemistry & Engineering
market for tetrafluoroethylene | 4.0758e-06 | kg | ecoinvent 3.8 | GLO |  | a7ee663cf8f7ad40334d02e07e3e7ece | technosphere | Niklas Gerloff, 2021, ACS Sustainable Chemistry & Engineering
market for titanium | 0.0001345 | kg | ecoinvent 3.8 | GLO |  | 4217a75556a9fba64f93ea9cfe6cc6c6 | technosphere | Niklas Gerloff, 2021, ACS Sustainable Chemistry & Engineering
market group for electricity, high voltage | 0.026465 | kilowatt hour | ecoinvent 3.8 | CN |  | 5b4a85bacb3e0342226782fbfcb54f0c | technosphere | Niklas Gerloff, 2021, ACS Sustainable Chemistry & Engineering
market for platinum group metal concentrate | 2.0379e-07 | kg | ecoinvent 3.8 | ZA |  | 34d4c852b41616ab4ee30b4f7fe1b6ef | technosphere | Niklas Gerloff, 2021, ACS Sustainable Chemistry & Engineering
Activity | manufacturing_nitrogen
location | GLO
production amount | 1
code | manufacturing_nitrogen
type | process
unit | pcs
Exchanges
name | amount | unit | database | location | categories | code | type | reference | comment | uncertainty | other data | reference | other data | reference
market for air compressor, screw-type compressor, 4kW | 4.0216e-07 | unit | ecoinvent 3.8 | GLO |  | 0c10dc159b00ad315c9f92b65345e38f | technosphere | Sousa et.al., 2022, Industrial & Engineering Chemistry Research；Niklas Gerloff, 2021, Journal of Energy Storage
market for sheet rolling, chromium steel | 2.5708e-07 | kg | ecoinvent 3.8 | GLO |  | 493769cb27ee9951bf89b0b32d9cac1d | technosphere | Sousa et.al., 2022, Industrial & Engineering Chemistry Research；Niklas Gerloff, 2021, Journal of Energy Storage
market group for electricity, high voltage | 8.4838e-08 | kilowatt hour | ecoinvent 3.8 | CN |  | 5b4a85bacb3e0342226782fbfcb54f0c | technosphere | Sousa et.al., 2022, Industrial & Engineering Chemistry Research；Niklas Gerloff, 2021, Journal of Energy Storage
market for sheet rolling, chromium steel | 2.0108e-08 | kg | ecoinvent 3.8 | GLO |  | 493769cb27ee9951bf89b0b32d9cac1d | technosphere | Sousa et.al., 2022, Industrial & Engineering Chemistry Research；Niklas Gerloff, 2021, Journal of Energy Storage
market group for electricity, high voltage | 6.2336e-09 | kilowatt hour | ecoinvent 3.8 | CN |  | 5b4a85bacb3e0342226782fbfcb54f0c | technosphere | Sousa et.al., 2022, Industrial & Engineering Chemistry Research；Niklas Gerloff, 2021, Journal of Energy Storage
Activity | manufacturing_ammonia
location | GLO
production amount | 1
code | manufacturing_ammonia
type | process
unit | pcs
Exchanges
name | amount | unit | database | location | categories | code | type | reference | comment | uncertainty | other data | reference | other data | reference
pump production, 40W | 2.5e-07 | unit | ecoinvent 3.8 | RoW |  | 0fcca734f9926ff5ab1d02b82034caef | technosphere | Sousa et.al., 2022, Industrial & Engineering Chemistry Research；Niklas Gerloff, 2021, Journal of Energy Storage
market for sheet rolling, chromium steel | 1.3748e-06 | kg | ecoinvent 3.8 | GLO |  | 493769cb27ee9951bf89b0b32d9cac1d | technosphere | Sousa et.al., 2022, Industrial & Engineering Chemistry Research；Niklas Gerloff, 2021, Journal of Energy Storage
market group for electricity, high voltage | 4.5368e-07 | kilowatt hour | ecoinvent 3.8 | CN |  | 5b4a85bacb3e0342226782fbfcb54f0c | technosphere | Sousa et.al., 2022, Industrial & Engineering Chemistry Research；Niklas Gerloff, 2021, Journal of Energy Storage
market for air compressor, screw-type compressor, 4kW | 2.1506e-06 | unit | ecoinvent 3.8 | GLO |  | 0c10dc159b00ad315c9f92b65345e38f | technosphere | Sousa et.al., 2022, Industrial & Engineering Chemistry Research；Niklas Gerloff, 2021, Journal of Energy Storage
market for sheet rolling, chromium steel | 1.7877e-07 | kg | ecoinvent 3.8 | GLO |  | 493769cb27ee9951bf89b0b32d9cac1d | technosphere | Sousa et.al., 2022, Industrial & Engineering Chemistry Research；Niklas Gerloff, 2021, Journal of Energy Storage
market group for electricity, high voltage | 5.5419e-08 | kilowatt hour | ecoinvent 3.8 | CN |  | 5b4a85bacb3e0342226782fbfcb54f0c | technosphere | Sousa et.al., 2022, Industrial & Engineering Chemistry Research；Niklas Gerloff, 2021, Journal of Energy Storage
market for sheet rolling, chromium steel | 2.6883e-08 | kg | ecoinvent 3.8 | GLO |  | 493769cb27ee9951bf89b0b32d9cac1d | technosphere | Sousa et.al., 2022, Industrial & Engineering Chemistry Research；Niklas Gerloff, 2021, Journal of Energy Storage
market group for electricity, high voltage | 8.3337e-09 | kilowatt hour | ecoinvent 3.8 | CN |  | 5b4a85bacb3e0342226782fbfcb54f0c | technosphere | Sousa et.al., 2022, Industrial & Engineering Chemistry Research；Niklas Gerloff, 2021, Journal of Energy Storage
Activity | operation
location | GLO
production amount | 1
code | operation
type | process
unit | pcs
Exchanges
name | amount | unit | database | location | categories | code | type | reference | comment | uncertainty | other data | reference | other data | reference
operation_hydrogen | 0.18878 | kg |  | GLO |  | operation_hydrogen | technosphere
operation_nitrogen | 0.87445 | kg |  | GLO |  | operation_nitrogen | technosphere
operation_sythesis | 1 | kg |  | GLO |  | operation_sythesis | technosphere
Activity | operation_hydrogen
location | GLO
production amount | 1
code | operation_hydrogen
type | process
unit | kg
Exchanges
name | amount | unit | database | location | categories | code | type | reference | comment | uncertainty | other data | reference | other data | reference
market for water, deionised | 10 | kg | ecoinvent 3.8 | RoW |  | 2034a332fc2d0e3622c7df406ab23266 | technosphere | Jose et.al., 2022, Science of The Total Environment
electricity production, photovoltaic, 3kWp slanted-roof installation, multi-Si, panel, mounted | 63.95 | kWh | ecoinvent 3.8 | CN-QH |  | 900d75880daf61191330449b866ec4dc | technosphere | Lee et.al., 2022, ACS Energy Letters
Activity | operation_nitrogen
location | GLO
production amount | 1
code | operation_nitrogen
type | process
unit | kg
Exchanges
name | amount | unit | database | location | categories | code | type | reference | comment | uncertainty | other data | reference | other data | reference
electricity production, photovoltaic, 3kWp slanted-roof installation, multi-Si, panel, mounted | 0.11 | kWh | ecoinvent 3.8 | CN-QH |  | 900d75880daf61191330449b866ec4dc | technosphere | Lin et.al., 2020, Industrial & Engineering Chemistry Research |  |  | 0.14 | Sousa et.al., 2022, Industrial & Engineering Chemistry Research | 0.14 | Lee et.al., 2022, Green Chemistry
Activity | operation_sythesis
location | GLO
production amount | 1
code | operation_sythesis
type | process
unit | kg
Exchanges
name | amount | unit | database | location | categories | code | type | reference | comment | uncertainty | other data | reference | other data | reference
electricity production, photovoltaic, 3kWp slanted-roof installation, multi-Si, panel, mounted | 0.47473 | kWh | ecoinvent 3.8 | CN-QH |  | 900d75880daf61191330449b866ec4dc | technosphere | Chisalita et.al., 2020, Renewable and Sustainable Energy Reviews |  |  | 0.324 | Liu et.al., 2020, Green Chemistry | 0.35833 | Lee et.al., 2022, Green Chemistry
NH3 synthesis catalyst | 5.51e-05 | kilogram | PEM | GLO |  | NH3 synthesis catalyst | technosphere | Sebastiano Carlo D’Angelo et.al., 2021, ACS Sustainable Chemistry & Engineering
Activity | NH3 synthesis catalyst
location | GLO
production amount | 1
code | NH3 synthesis catalyst
type | process
unit | kilogram
Exchanges
name | amount | unit | database | location | categories | code | type | reference | comment | uncertainty | other data | reference | other data | reference
market for magnetite | 0.917 | kilogram | ecoinvent 3.8 | GLO |  | 347435a02cd4c50db9d03d77ec6fc9a1 | technosphere | Sebastiano Carlo D’Angelo et.al., 2021, ACS Sustainable Chemistry & Engineering |  |  | 0.324 | Liu et.al., 2020, Green Chemistry | 0.35833 | Lee et.al., 2022, Green Chemistry
market for lime, packed | 0.03 | kilogram | ecoinvent 3.8 | RoW |  | 4635413b43e1117848e018d33ea851c9 | technosphere | Sebastiano Carlo D’Angelo et.al., 2021, ACS Sustainable Chemistry & Engineering
market for zeolite, powder | 0.00525 | kilogram | ecoinvent 3.8 | GLO |  | aca4846a79867225aa13f30122085798 | technosphere | Sebastiano Carlo D’Angelo et.al., 2021, ACS Sustainable Chemistry & Engineering
market group for electricity, high voltage | 1.78 | kilowatt hour | ecoinvent 3.8 | CN |  | 5b4a85bacb3e0342226782fbfcb54f0c | technosphere | Sebastiano Carlo D’Angelo et.al., 2021, ACS Sustainable Chemistry & Engineering
Note on B29: sqh: 乘以0.18878（单位制氨中的制氢投入量）之后的设备物料投入数据
Note on B56: sqh: 这是乘以0.18878（单位制氨的氢气投入量）之后的数据
Note on B75: sqh: 这是乘以0.87445（单位制氨的氮气投入量）后的数据
Note on N151: sqh: efficiency 0.77
Note on N163: sqh: efficiency 0.77