## Sheet1
cutoff | 10
Database | SMR
format | Excel spreadsheet
Activity | SMR
location | GLO
production amount | 1
code | SMR
type | process
unit | pcs
Exchanges
name | amount | unit | database | location | categories | code | type | reference | comment | uncertainty | other data | reference | other data | reference
manufacturing | 1 | pcs | SMR | GLO |  | manufacturing | technosphere
operation | 1 | pcs | SMR | GLO |  | operation | technosphere
disposal | 1 | pcs | SMR | GLO |  | disposal | technosphere
Activity | manufacturing
location | GLO
production amount | 1
code | manufacturing
type | process
unit | pcs
Exchanges
name | amount | unit | database | location | categories | code | type | reference | comment | uncertainty | other data | reference | other data | reference
chemical factory construction, organics | 4e-10 | unit | ecoinvent 3.8 | RoW |  | 36f10f446f8629e63ddc56836cea34da | technosphere
Activity | operation
location | GLO
production amount | 1
code | operation
type | process
unit | pcs
Exchanges
name | amount | unit | database | location | categories | code | type | reference | comment | uncertainty | other data | reference | other data | reference
operation_input | 1 | pcs | SMR | GLO |  | operation_input | technosphere | Niklas Gerloff, 2021, ACS Sustainable Chemistry & Engineering
operation_output | 1 | pcs | SMR | GLO |  | operation_output | technosphere | Niklas Gerloff, 2021, ACS Sustainable Chemistry & Engineering
Activity | operation_input
location | GLO
production amount | 1
code | operation_input
type | process
unit | pcs
Exchanges
name | amount | unit | database | location | categories | code | type | reference | comment | uncertainty | other data | reference | other data | reference
market for natural gas, low pressure | 0.747 | cubic meter | ecoinvent 3.8 | RoW |  | 09807bf8d527e8fa5a4157c29cfa443b | technosphere
market for tap water | 1.388 | kilogram | ecoinvent 3.8 | RoW |  | 56c875b407502ee835ab986da2fd5094 | technosphere
Catalysts for NH3 synthesis from SMR | 0.000325 | kilogram | ecoinvent 3.8 | GLO |  | Catalysts for NH3 synthesis from SMR | technosphere
MEA capture | 1.17 | kilogram | SMR | GLO |  | MEA capture | technosphere
electricity production, natural gas, combined cycle power plant | 0.935 | kilowatt hour | ecoinvent 3.8 | CN-NM |  | d73592c1a81565265952a8b62c5eeea1 | technosphere
Activity | MEA capture
location | GLO
production amount | 1
code | MEA capture
type | process
unit | kilogram
Exchanges
name | amount | unit | database | location | categories | code | type | reference | comment | uncertainty | other data | reference | other data | reference
market for monoethanolamine | 0.0015 | kilogram | ecoinvent 3.8 | GLO |  | 446bcacdd5a30c9afde166b42a7735bf | technosphere
market for tap water | 0.0035 | kilogram | ecoinvent 3.8 | RoW |  | 56c875b407502ee835ab986da2fd5094 | technosphere
market for sodium hydroxide, without water, in 50% solution state | 0.00013 | kilogram | ecoinvent 3.8 | GLO |  | 5b64503ebe2c3c8ae655f54a747b59f8 | technosphere
treatment of hazardous waste, hazardous waste incineration | 0.00245 | kilogram | ecoinvent 3.8 | RoW |  | a57d72107fb2fa2d139d14ea9324bc46 | technosphere
Monoethanolamine | 3.05e-05 | kilogram | biosphere3 | (Unknown) | water | 071efe89-12e0-4ff8-80d1-4e6cf1e37233 | biosphere
market group for electricity, high voltage | 0.00131 | kilowatt hour | ecoinvent 3.8 | CN |  | 5b4a85bacb3e0342226782fbfcb54f0c | technosphere
Activity | Catalysts for NH3 synthesis from SMR
location | GLO
production amount | 1
code | Catalysts for NH3 synthesis from SMR
type | process
unit | kilogram
Exchanges
name | amount | unit | database | location | categories | code | type | reference | comment | uncertainty | other data | reference | other data | reference
Desulfurization catalyst | 0.0962 | kilogram | SMR | GLO |  | Desulfurization catalyst | technosphere
Hydrodesulfurization catalyst | 0.0144 | kilogram | SMR | GLO |  | Hydrodesulfurization catalyst | technosphere
High temperature shift catalyst | 16.9 | kilogram | SMR | GLO |  | High temperature shift catalyst | technosphere
Low temperature shift catalyst | 0.361 | kilogram | SMR | GLO |  | Low temperature shift catalyst | technosphere
Methanation catalyst | 0.046 | kilogram | SMR | GLO |  | Methanation catalyst | technosphere
NH3 synthesis catalyst | 0.17 | kilogram | SMR | GLO |  | NH3 synthesis catalyst | technosphere
Reforming catalyst | 0.133 | kilogram | SMR | GLO |  | Reforming catalyst | technosphere
Activity | Desulfurization catalyst
location | GLO
production amount | 1
code | Desulfurization catalyst
type | process
unit | kilogram
Exchanges
name | amount | unit | database | location | categories | code | type | reference | comment | uncertainty | other data | reference | other data | reference
market for zinc oxide | 1 | kilogram | ecoinvent 3.8 | GLO |  | 59f4147348f505a029007f0d82bafae6 | technosphere
market group for electricity, high voltage | 1.94 | kilowatt hour | ecoinvent 3.8 | CN |  | 5b4a85bacb3e0342226782fbfcb54f0c | technosphere
Activity | Hydrodesulfurization catalyst
location | GLO
production amount | 1
code | Hydrodesulfurization catalyst
type | process
unit | kilogram
Exchanges
name | amount | unit | database | location | categories | code | type | reference | comment | uncertainty | other data | reference | other data | reference
cobalt production | 0.1 | kilogram | ecoinvent 3.8 | GLO |  | f9bdabcd6b0ecf8c0d3282975a674ae5 | technosphere
market for molybdenum trioxide | 0.1 | kilogram | ecoinvent 3.8 | GLO |  | 44c1f55b050527d6e2651424fe6c1dae | technosphere
market for zeolite, powder | 0.8 | kilogram | ecoinvent 3.8 | GLO |  | aca4846a79867225aa13f30122085798 | technosphere
market group for electricity, high voltage | 0.388 | kilowatt hour | ecoinvent 3.8 | CN |  | 5b4a85bacb3e0342226782fbfcb54f0c | technosphere
Activity | High temperature shift catalyst
location | GLO
production amount | 1
code | High temperature shift catalyst
type | process
unit | kilogram
Exchanges
name | amount | unit | database | location | categories | code | type | reference | comment | uncertainty | other data | reference | other data | reference
market for magnetite | 0.879 | kilogram | ecoinvent 3.8 | GLO |  | 347435a02cd4c50db9d03d77ec6fc9a1 | technosphere
market for magnesium oxide | 0.0024 | kilogram | ecoinvent 3.8 | GLO |  | 9794284ad2ac0fa4b879aea8cae22c0b | technosphere
market for chromium oxide, flakes | 0.118 | kilogram | ecoinvent 3.8 | GLO |  | 38b2fe0b57747f1e9fcff2f01cba7325 | technosphere
market group for electricity, high voltage | 1.94 | kilowatt hour | ecoinvent 3.8 | CN |  | 5b4a85bacb3e0342226782fbfcb54f0c | technosphere
Activity | Low temperature shift catalyst
location | GLO
production amount | 1
code | Low temperature shift catalyst
type | process
unit | kilogram
Exchanges
name | amount | unit | database | location | categories | code | type | reference | comment | uncertainty | other data | reference | other data | reference
market for zinc oxide | 0.435 | kilogram | ecoinvent 3.8 | GLO |  | 59f4147348f505a029007f0d82bafae6 | technosphere
market for copper oxide | 0.325 | kilogram | ecoinvent 3.8 | GLO |  | 77aff5f3263a5ca98878b1c4b9887a4a | technosphere
market for zeolite, powder | 0.24 | kilogram | ecoinvent 3.8 | GLO |  | aca4846a79867225aa13f30122085798 | technosphere
market group for electricity, high voltage | 1.48 | kilowatt hour | ecoinvent 3.8 | CN |  | 5b4a85bacb3e0342226782fbfcb54f0c | technosphere
Activity | Methanation catalyst
location | GLO
production amount | 1
code | Methanation catalyst
type | process
unit | kilogram
Exchanges
name | amount | unit | database | location | categories | code | type | reference | comment | uncertainty | other data | reference | other data | reference
market for nickel, class 1 | 0.25 | kilogram | ecoinvent 3.8 | GLO |  | 6f592c599b70d14247116fdf44a0824a | technosphere
market for zeolite, powder | 0.75 | kilogram | ecoinvent 3.8 | GLO |  | aca4846a79867225aa13f30122085798 | technosphere
market group for electricity, high voltage | 0.485 | kilowatt hour | ecoinvent 3.8 | CN |  | 5b4a85bacb3e0342226782fbfcb54f0c | technosphere
Activity | NH3 synthesis catalyst
location | GLO
production amount | 1
code | NH3 synthesis catalyst
type | process
unit | kilogram
Exchanges
name | amount | unit | database | location | categories | code | type | reference | comment | uncertainty | other data | reference | other data | reference
market for magnetite | 0.917 | kilogram | ecoinvent 3.8 | GLO |  | 347435a02cd4c50db9d03d77ec6fc9a1 | technosphere
market for lime, packed | 0.03 | kilogram | ecoinvent 3.8 | RoW |  | 4635413b43e1117848e018d33ea851c9 | technosphere
market for zeolite, powder | 0.00525 | kilogram | ecoinvent 3.8 | GLO |  | aca4846a79867225aa13f30122085798 | technosphere
market group for electricity, high voltage | 1.78 | kilowatt hour | ecoinvent 3.8 | CN |  | 5b4a85bacb3e0342226782fbfcb54f0c | technosphere
Activity | Reforming catalyst
location | GLO
production amount | 1
code | Reforming catalyst
type | process
unit | kilogram
Exchanges
name | amount | unit | database | location | categories | code | type | reference | comment | uncertainty | other data | reference | other data | reference
market for nickel, class 1 | 0.2 | kilogram | ecoinvent 3.8 | GLO |  | 6f592c599b70d14247116fdf44a0824a | technosphere
market for zeolite, powder | 0.8 | kilogram | ecoinvent 3.8 | GLO |  | aca4846a79867225aa13f30122085798 | technosphere
market group for electricity, high voltage | 0.388 | kilowatt hour | ecoinvent 3.8 | CN |  | 5b4a85bacb3e0342226782fbfcb54f0c | technosphere
Activity | operation_output
location | GLO
production amount | 1
code | operation_output
type | process
unit | pcs
Exchanges
name | amount | unit | database | location | categories | code | type | reference | comment | uncertainty | other data | reference | other data | reference
Methane, fossil | 0.000864 | kilogram | biosphere3 | (Unknown) | air::urban air close to ground | 6b1b495b-70ee-4be6-b1c2-3031aa4d6add | biosphere
Carbon monoxide, fossil | 4.85e-06 | kilogram | biosphere3 | (Unknown) | air::urban air close to ground | 9afa0173-ecbd-4f2c-9c5c-b3128a032812 | biosphere
Carbon dioxide, fossil | 1.17 | kilogram | biosphere3 | (Unknown) | air::urban air close to ground | f9749677-9c9f-4678-ab55-c607dfdc2cb9 | biosphere
Nitrogen oxides | 0.001 | kilogram | biosphere3 | (Unknown) | air::urban air close to ground | d068f3e2-b033-417b-a359-ca4f25da9731 | biosphere
Water | 1.49 | cubic meter | biosphere3 | (Unknown) | air::urban air close to ground | 5d368100-b1bc-4456-8420-e469edccf349 | biosphere
Nitrogen | 1.51e-05 | kilogram | biosphere3 | (Unknown) | water::ground- | b646bb3e-65e2-4f85-8376-9408e94e4b59 | biosphere
Monoethanolamine | 1.15e-07 | kilogram | biosphere3 | (Unknown) | water | 071efe89-12e0-4ff8-80d1-4e6cf1e37233 | biosphere
Water | 4.22 | cubic meter | biosphere3 | (Unknown) | water | 2256a142-8242-4b4f-b9aa-a167803989ca | biosphere
Activity | disposal
location | GLO
production amount | 1
code | disposal
type | process
unit | pcs
Exchanges
name | amount | unit | database | location | categories | code | type | reference | comment | uncertainty | other data | reference | other data | reference
treatment of wastewater, average, capacity 1E9l/year | -0.000156 | cubic meter | ecoinvent 3.8 | RoW |  | 2b010b846c31eb60ef6bf725b52b846e | technosphere