## CG
Reference
| Q | 200000 | Habgood et al., 2015, Chemical Engineering Research and Design
AUD 2013 | CAPEX | Cost (A$) | Reference
| Gasifier | 140400000 | Habgood et al., 2015, Chemical Engineering Research and Design
| Air separation unit | 57630000 | Habgood et al., 2015, Chemical Engineering Research and Design
| Compression | 229600000 | Habgood et al., 2015, Chemical Engineering Research and Design
| Coal fired boiler | 54910000 | Habgood et al., 2015, Chemical Engineering Research and Design
| Raw material & product storage | 57750000 | Habgood et al., 2015, Chemical Engineering Research and Design
| Other Equipment | 189100000 | Habgood et al., 2015, Chemical Engineering Research and Design
| Contingency charge | 33580000 | Habgood et al., 2015, Chemical Engineering Research and Design
| Steam generation related | 33580000 | Habgood et al., 2015, Chemical Engineering Research and Design
| Wastewater treatment | 8059000 | Habgood et al., 2015, Chemical Engineering Research and Design
| Control room & other buildings | 53720000 | Habgood et al., 2015, Chemical Engineering Research and Design
RMB 2018 | CAPEX | Cost (RMB) | Reference
| Gasification | 680625937.5992 | Habgood et al., 2015, Chemical Engineering Research and Design
| Air separation unit | 279376586.7795 | Habgood et al., 2015, Chemical Engineering Research and Design
| Compression | 1113046405.0767 | Habgood et al., 2015, Chemical Engineering Research and Design
| Coal fired boiler | 266190671.1793 | Habgood et al., 2015, Chemical Engineering Research and Design
| Raw material & product storage | 279958318.3501 | Habgood et al., 2015, Chemical Engineering Research and Design
| Other equipment | 916712000 | Habgood et al., 2015, Chemical Engineering Research and Design
| Contingency charge | 162787884.5056 | Habgood et al., 2015, Chemical Engineering Research and Design
| Steam generation related | 162787884.5056 | Habgood et al., 2015, Chemical Engineering Research and Design
| Wastewater treatment | 39068122.7287 | Habgood et al., 2015, Chemical Engineering Research and Design
| Control room & other buildings | 260421833.1042 | Habgood et al., 2015, Chemical Engineering Research and Design
4160975643.8287
| Scaling factor | Value | Reference
| CG | 0.7 | Song et al., 2021, Nature Communications
| Fixed OPEX | Value |  | Reference
| CG | 4.2% | of CAPEX/a | Wang et al., 2022, Climate Change Research
| Variable OPEX | Cost | Unit | Input | Unit | Unit total | Reference
RMB 2018 | chemical coal | 0.69535 | RMB/kg | 1.2425 | kg | 0.86396 | http://meeting.baiinfo.com/dianmei/
| bituminous coal | 0.54578 | RMB/kg | 0.35102 | kg | 0.19158 | http://meeting.baiinfo.com/dianmei/
| electricity | 0.55464 | RMB/kWh | 0.341 | kwh | 0.18913 | https://mp.weixin.qq.com/s/WrOPYH-74Q0T5w_c1Q8_fA
| industrial water | 0.0041 | RMB/m3 | 5.724 | kg | 0.023468 | https://www.66law.cn/laws/519262.aspx
| hydrochloric acid | 0.1415 | RMB/kg | 8.5e-05 | kg | 1.2027e-05 | https://www.chyxx.com/industry/202008/888525.html
| polyacrylamide | 15.901 | RMB/kg | 1e-05 | kg | 0.00015901 | https://www.sohu.com/a/571221036_121369809
| sodium hydroxide | 0.92197 | RMB/kg | 0.0055 | kg | 0.0050708 | https://yte1.com/login?returnUri=/datas/caustic-pr?&intercept=true
| lime powder | 0.38 | RMB/kg | 0.06 | kg | 0.0228 | https://detail.1688.com/offer/716968786645.html?spm=a261b.12436309.ul20190116.21.3fea7b3cc5i8OW&cosite=-&tracelog=p4p&_p_isad=1&clickid=5b15ae3593f14bd090aefa8eb0f1cfce&sessionid=c9cf9a9c0f1633aa1b9b844e085ab611
| aluminium oxide | 3 | RMB/kg | 4.49e-06 | kg | 1.347e-05 | https://www.quheqihuo.com/data/jbm-al-196.html
| NH3 synthesis catalyst | 19.1829 | RMB/kg | 0.00021 | kg | 0.0040284 | D’Angelo et al., 2021, ACS Sustainable Chemistry & Engineering
Note on C2: sqh: 文献中CAPEX成本对应1年20万吨CG

## CG_CCS
Reference
| Q | 200000 | Habgood et al., 2015, Chemical Engineering Research and Design
AUD 2013 | CAPEX | Cost (A$) | Reference
| Gasification | 140400000 | Habgood et al., 2015, Chemical Engineering Research and Design
| Air separation unit | 57630000 | Habgood et al., 2015, Chemical Engineering Research and Design
| Compression | 229600000 | Habgood et al., 2015, Chemical Engineering Research and Design
| Coal fired boiler | 54910000 | Habgood et al., 2015, Chemical Engineering Research and Design
| Raw material & product storage | 57750000 | Habgood et al., 2015, Chemical Engineering Research and Design
| Other Equipment | 189100000 | Habgood et al., 2015, Chemical Engineering Research and Design
| Contingency charge | 33580000 | Habgood et al., 2015, Chemical Engineering Research and Design
| Steam generation related | 33580000 | Habgood et al., 2015, Chemical Engineering Research and Design
| Wastewater treatment | 8059000 | Habgood et al., 2015, Chemical Engineering Research and Design
| Control room & other buildings | 53720000 | Habgood et al., 2015, Chemical Engineering Research and Design
RMB 2018 | CAPEX | Cost (RMB) | Reference
| Gasification | 680625937.5992 | Habgood et al., 2015, Chemical Engineering Research and Design
| Air separation unit | 279376586.7795 | Habgood et al., 2015, Chemical Engineering Research and Design
| Compression | 1113046405.0767 | Habgood et al., 2015, Chemical Engineering Research and Design
| Coal fired boiler | 266190671.1793 | Habgood et al., 2015, Chemical Engineering Research and Design
| Raw material & product storage | 279958318.3501 | Habgood et al., 2015, Chemical Engineering Research and Design
| Other equipment | 916712000 | Habgood et al., 2015, Chemical Engineering Research and Design
| Contingency charge | 162787884.5056 | Habgood et al., 2015, Chemical Engineering Research and Design
| Steam generation related | 162787884.5056 | Habgood et al., 2015, Chemical Engineering Research and Design
| Wastewater treatment | 39068122.7287 | Habgood et al., 2015, Chemical Engineering Research and Design
| Control room & other buildings | 260421833.1042 | Habgood et al., 2015, Chemical Engineering Research and Design
2018 RMB/ tCO2 | CCS_capture | 1448.1782 | Cai et al., China Carbon Dioxide Capture, Utilization and Storage (CCUS) annual report (2021): China CCUS path study
2018 RMB/ t*kmCO2 | CCS_transport | 11.1737 | Cai et al., China Carbon Dioxide Capture, Utilization and Storage (CCUS) annual report (2021): China CCUS path study
2018 RMB/ tCO2 | CCS_storage | 534.986 | Cai et al., China Carbon Dioxide Capture, Utilization and Storage (CCUS) annual report (2021): China CCUS path study
Fixed OPEX
| CG | 4.2% | of CAPEX/a | Wang et al., 2022, Climate Change Research
| CCS_capture | 3.67% | of CAPEX/a | Li et al., 2022, Journal of Cleaner Production
| CCS_transport | 2.22% | of CAPEX/a | Li et al., 2022, Journal of Cleaner Production
| CCS_storage | 4% | of CAPEX/a | Li et al., 2022, Journal of Cleaner Production
| Scaling factor | Value | Reference
| CG | 0.7 | Song et al., 2021, Nature Communications
| Variable OPEX | Cost | Unit | Input | Unit | Unit total | Reference
RMB 2018 | chemical coal | 0.69535 | RMB/kg | 1.2425 | kg | 0.86396 | http://meeting.baiinfo.com/dianmei/
| bituminous coal | 0.54578 | RMB/kg | 0.35102 | kg | 0.19158 | http://meeting.baiinfo.com/dianmei/
| electricity | 0.55464 | RMB/kWh | 0.341 | kwh | 0.18913 | https://mp.weixin.qq.com/s/WrOPYH-74Q0T5w_c1Q8_fA
| hydrochloric acid | 0.1415 | RMB/kg | 8.5e-05 | kg | 1.2027e-05 | https://www.chyxx.com/industry/202008/888525.html
| polyacrylamide | 15.901 | RMB/kg | 1e-05 | kg | 0.00015901 | https://www.sohu.com/a/571221036_121369809
| sodium hydroxide | 0.92197 | RMB/kg | 0.0055 | kg | 0.0050708 | https://yte1.com/login?returnUri=/datas/caustic-pr?&intercept=true
| lime powder | 0.38 | RMB/kg | 0.06 | kg | 0.0228 | https://detail.1688.com/offer/716968786645.html?spm=a261b.12436309.ul20190116.21.3fea7b3cc5i8OW&cosite=-&tracelog=p4p&_p_isad=1&clickid=5b15ae3593f14bd090aefa8eb0f1cfce&sessionid=c9cf9a9c0f1633aa1b9b844e085ab611
| industrial water | 0.0041 | RMB/m3 | 5.724 | kg | 0.023468 | https://www.66law.cn/laws/519262.aspx
| aluminium oxide | 3 | RMB/kg | 4.49e-06 | kg | 1.347e-05 | https://www.quheqihuo.com/data/jbm-al-196.html
| NH3 synthesis catalyst | 19.1829 | RMB/kg | 0.00021 | kg | 0.0040284 | D’Angelo et al., 2021, ACS Sustainable Chemistry & Engineering
| industrial water | 0.0041 | RMB/m3 | 0.012979 | kg | 5.3212e-05 | https://www.66law.cn/laws/519262.aspx
| monoethanolamine | 6.8 | RMB/kg | 0.0055622 | kg | 0.037823 | https://chem.oilchem.net/chemical/Ethanolamine.shtml
| sodium hydroxide | 0.92197 | RMB/kg | 0.00048206 | kg | 0.00044444 | https://yte1.com/login?returnUri=/datas/caustic-pr?&intercept=true
| activated carbon | 14.419 | RMB/kg | 0.0002539 | kg | 0.003661 | https://zhuanlan.zhihu.com/p/557236665
| electricity | 0.55464 | RMB/kWh | 0.0048577 | kwh | 0.0026943 | https://mp.weixin.qq.com/s/WrOPYH-74Q0T5w_c1Q8_fA
Note on C2: sqh: 文献中CAPEX成本对应1年20万吨CG

## SMR
Reference
| Q | 500000 | Lee Pereira et al., 2020, Applied Energy
USD | CAPEX | Total ($) | Reference
| SR with Pre-Reformer | 41500000 | Lee Pereira et al., 2020, Applied Energy
| ATR with HE & Compressor | 157800000 | Lee Pereira et al., 2020, Applied Energy
| Syngas Coolers | 6400000 | Lee Pereira et al., 2020, Applied Energy
| Water-Gas-Shift Reactors | 10300000 | Lee Pereira et al., 2020, Applied Energy
| Absorption Unit (MDEA) | 87800000 | Lee Pereira et al., 2020, Applied Energy
| Methanation Unit | 700000 | Lee Pereira et al., 2020, Applied Energy
| Ammonia Unit | 282000000 | Lee Pereira et al., 2020, Applied Energy
| Air Blower | 600000 | Lee Pereira et al., 2020, Applied Energy
| Steam Turbines | 39700000 | Lee Pereira et al., 2020, Applied Energy
| Cooling Plant | 16900000 | Lee Pereira et al., 2020, Applied Energy
| Electric, Control & Piping | 19000000 | Lee Pereira et al., 2020, Applied Energy
RMB 2018 | CAPEX | Total (RMB) | Reference
| SR with Pre-Reformer | 274622100 | Lee Pereira et al., 2020, Applied Energy
| ATR with HE & Compressor | 1044225720 | Lee Pereira et al., 2020, Applied Energy
| Syngas Coolers | 42351360 | Lee Pereira et al., 2020, Applied Energy
| Water-Gas-Shift Reactors | 68159220 | Lee Pereira et al., 2020, Applied Energy
| Absorption Unit (MDEA) | 581007720 | Lee Pereira et al., 2020, Applied Energy
| Methanation Unit | 4632180 | Lee Pereira et al., 2020, Applied Energy
| Ammonia Unit | 1866106800 | Lee Pereira et al., 2020, Applied Energy
| Air Blower | 3970440 | Lee Pereira et al., 2020, Applied Energy
| Steam Turbines | 262710780 | Lee Pereira et al., 2020, Applied Energy
| Cooling Plant | 111834060 | Lee Pereira et al., 2020, Applied Energy
| Electric, Control & Piping | 125730600 | Lee Pereira et al., 2020, Applied Energy
| Scaling factor | Value | Reference
| SMR | 0.7 | Song et al., 2021, Nature Communications
| Fixed OPEX | Value |  | Reference
| SMR | 2.82% | of CAPEX/a | Lee Pereira et al., 2020, Applied Energy
RMB 2018 | Variable OPEX | Cost | Unit | Input | Unit | Unit total | Reference
| industiral natural gas | 2.9994 | RMB/m3 | 0.747 | m3 | 2.2406 | Collected from various websites
| industiral natural gas | 2.9994 | RMB/m3 | 0.080193 | m3 | 0.24053 | Collected from various websites
| electricity | 0.55464 | RMB/kWh | 0.953 | kWh | 0.52857 | https://mp.weixin.qq.com/s/WrOPYH-74Q0T5w_c1Q8_fA
| industrial water | 0.0041 | RMB/m3 | 1.388 | kg | 0.0056908 | https://www.66law.cn/laws/519262.aspx
| desulfurization catalyst | 9.0653 | RMB/kg | 3.1265e-05 | kg | 0.00028343 | D’Angelo et al., 2021, ACS Sustainable Chemistry & Engineering
| hydrodesulfurization catalyst | 66.6568 | RMB/kg | 4.68e-06 | kg | 0.00031195 | D’Angelo et al., 2021, ACS Sustainable Chemistry & Engineering
| high temperature shift catalyst | 9.0653 | RMB/kg | 5.8175e-05 | kg | 0.00052738 | D’Angelo et al., 2021, ACS Sustainable Chemistry & Engineering
| low temperature shift catalyst | 9.0653 | RMB/kg | 0.00011733 | kg | 0.0010636 | D’Angelo et al., 2021, ACS Sustainable Chemistry & Engineering
| methanation catalyst | 15.7977 | RMB/kg | 1.495e-05 | kg | 0.00023617 | D’Angelo et al., 2021, ACS Sustainable Chemistry & Engineering
| NH3 synthesis catalyst | 19.4638 | RMB/kg | 5.525e-05 | kg | 0.0010754 | D’Angelo et al., 2021, ACS Sustainable Chemistry & Engineering
| reforming catalyst | 15.7977 | RMB/kg | 4.3225e-05 | kg | 0.00068285 | D’Angelo et al., 2021, ACS Sustainable Chemistry & Engineering
3.0195

## SMR_CCS
Reference
| Q | 500000 | Lee Pereira et al., 2020, Applied Energy
USD | CAPEX | Total ($) | Reference
| SR with Pre-Reformer | 41500000 | Lee Pereira et al., 2020, Applied Energy
| ATR with HE & Compressor | 157800000 | Lee Pereira et al., 2020, Applied Energy
| Syngas Coolers | 6400000 | Lee Pereira et al., 2020, Applied Energy
| Water-Gas-Shift Reactors | 51500000 | Lee Pereira et al., 2020, Applied Energy
| Absorption Unit (MDEA) | 87800000 | Lee Pereira et al., 2020, Applied Energy
| Methanation Unit | 700000 | Lee Pereira et al., 2020, Applied Energy
| Ammonia Unit | 282000000 | Lee Pereira et al., 2020, Applied Energy
| Air Blower | 600000 | Lee Pereira et al., 2020, Applied Energy
| Steam Turbines | 39700000 | Lee Pereira et al., 2020, Applied Energy
| Cooling Plant | 16900000 | Lee Pereira et al., 2020, Applied Energy
| Electric, Control & Piping | 19000000 | Lee Pereira et al., 2020, Applied Energy
RMB 2018 | CAPEX | Total (RMB) | Reference
| SR with Pre-Reformer | 274622100 | Lee Pereira et al., 2020, Applied Energy
| ATR with HE & Compressor | 1044225720 | Lee Pereira et al., 2020, Applied Energy
| Syngas Coolers | 42351360 | Lee Pereira et al., 2020, Applied Energy
| Water-Gas-Shift Reactors | 340796100 | Lee Pereira et al., 2020, Applied Energy
| Absorption Unit (MDEA) | 581007720 | Lee Pereira et al., 2020, Applied Energy
| Methanation Unit | 4632180 | Lee Pereira et al., 2020, Applied Energy
| Ammonia Unit | 1866106800 | Lee Pereira et al., 2020, Applied Energy
| Air Blower | 3970440 | Lee Pereira et al., 2020, Applied Energy
| Steam Turbines | 262710780 | Lee Pereira et al., 2020, Applied Energy
| Cooling Plant | 111834060 | Lee Pereira et al., 2020, Applied Energy
| Electric, Control & Piping | 125730600 | Lee Pereira et al., 2020, Applied Energy
2018 RMB/ tCO2 | CCS_capture | 1989.2558 | Cai et al., China Carbon Dioxide Capture, Utilization and Storage (CCUS) annual report (2021): China CCUS path study
2018 RMB/ t*kmCO2 | CCS_transport | 13.877 | Cai et al., China Carbon Dioxide Capture, Utilization and Storage (CCUS) annual report (2021): China CCUS path study
2018 RMB/ tCO2 | CCS_storage | 573.754 | Cai et al., China Carbon Dioxide Capture, Utilization and Storage (CCUS) annual report (2021): China CCUS path study
Fixed OPEX
| SMR | 2.89% | of CAPEX/a | Lee Pereira et al., 2020, Applied Energy
| CCS_capture | 3.67% | of CAPEX/a | Li et al., 2022, Journal of Cleaner Production
| CCS_transport | 2.22% | of CAPEX/a | Li et al., 2022, Journal of Cleaner Production
| CCS_storage | 4% | of CAPEX/a | Li et al., 2022, Journal of Cleaner Production
| Scaling factor | Value | Reference
| SMR | 0.7 | Song et al., 2021, Nature Communications
RMB 2018 | Variable OPEX | Cost | Unit | Input | Unit | Unit total | Reference
| industiral natural gas | 2.9994 | RMB/m3 | 0.747 | m3 | 2.2406 | Collected from various websites
| industiral natural gas | 2.9994 | RMB/m3 | 0.080193 | m3 | 0.24053 | Collected from various websites
| electricity | 0.54936 | RMB/kWh | 0.953 | kWh | 0.52354 | https://mp.weixin.qq.com/s/WrOPYH-74Q0T5w_c1Q8_fA
| industrial water | 0.0041 | RMB/m3 | 1.388 | kg | 0.0056908 | https://www.66law.cn/laws/519262.aspx
| desulfurization catalyst | 9.0653 | RMB/kg | 3.1265e-05 | kg | 0.00028343 | D’Angelo et al., 2021, ACS Sustainable Chemistry & Engineering
| hydrodesulfurization catalyst | 66.6568 | RMB/kg | 4.68e-06 | kg | 0.00031195 | D’Angelo et al., 2021, ACS Sustainable Chemistry & Engineering
| high temperature shift catalyst | 9.0653 | RMB/kg | 5.8175e-05 | kg | 0.00052738 | D’Angelo et al., 2021, ACS Sustainable Chemistry & Engineering
| low temperature shift catalyst | 9.0653 | RMB/kg | 0.00011733 | kg | 0.0010636 | D’Angelo et al., 2021, ACS Sustainable Chemistry & Engineering
| methanation catalyst | 15.7977 | RMB/kg | 1.495e-05 | kg | 0.00023617 | D’Angelo et al., 2021, ACS Sustainable Chemistry & Engineering
| NH3 synthesis catalyst | 19.4638 | RMB/kg | 5.525e-05 | kg | 0.0010754 | D’Angelo et al., 2021, ACS Sustainable Chemistry & Engineering
| reforming catalyst | 15.7977 | RMB/kg | 4.3225e-05 | kg | 0.00068285 | D’Angelo et al., 2021, ACS Sustainable Chemistry & Engineering
| industrial water | 0.0041 | RMB/m3 | 0.0047547 | kg | 1.9494e-05 | https://www.66law.cn/laws/519262.aspx
| monoethanolamine | 6.8 | RMB/kg | 0.0020378 | kg | 0.013857 | https://chem.oilchem.net/chemical/Ethanolamine.shtml
| sodium hydroxide | 0.92197 | RMB/kg | 0.0001766 | kg | 0.00016282 | https://yte1.com/login?returnUri=/datas/caustic-pr?&intercept=true
| activated carbon | 14.419 | RMB/kg | 0.00010189 | kg | 0.0014691 | https://zhuanlan.zhihu.com/p/557236665
| electricity | 0.55464 | RMB/kWh | 0.0017796 | kWh | 0.00098705 | https://mp.weixin.qq.com/s/WrOPYH-74Q0T5w_c1Q8_fA

## PV
RMB 2018 | CAPEX | Cost (RMB/kw) | Reference
| Solar panels | 4793.07 | Wang et al., 2022, Climate Change Research; Pan et al., 2023, Energy Economics
| AWE | 4629.64 | Song et al., 2021, Nature Communications; Wang et al., 2022, Climate Change Research
RMB 2018 | CAPEX | Cost (RMB) | Reference
| Air separation by cryogenic distillation | 62060731.6701 | Lee et al., 2022, Green Chemistry
| Haber-Bosch loop | 51407654.2973 | Lee et al., 2022, Green Chemistry
| Scaling factor | Value | Reference
| Solar panels | 1 | Wang et al., 2022, Climate Change Research
| AWE_stack | 0.88 | Böhm et al., 2020, Applied Energy
| AWE_BoP | 0.7 | Böhm et al., 2020, Applied Energy
| Air separation by cryogenic distillation | 0.7 | Song et al., 2021, Nature Communications
| Haber-Bosch loop | 0.7 | Song et al., 2021, Nature Communications
| Fixed OPEX | Value |  | Reference
| Solar panels | 3% | of CAPEX/a year | Lai et al., 2017, Applied Energy; Lu et al., 2021, PNAS
| Others | 2.5% | of CAPEX/a year | Lee et al., 2022, ACS Energy Letters
RMB 2018 | Variable OPEX | Cost | Unit | Reference
| Deionised water | 0.01 | RMB/kg | Li et al.,2022,Shanghai Energy Saving
| NH3 synthesis catalyst | 19.1829 | RMB/kg | D’Angelo et al., 2021, ACS Sustainable Chemistry & Engineering
| KOH | 7 | RMB/kg | Li et al.,2022,Shanghai Energy Saving
RMB 2018 | Variable OPEX | Input | Unit | Reference
| Electricity | 10.3497 | kWh | Niklas Gerloff, 2021, ACS Sustainable Chemistry & Engineering; Lin et.al., 2020, Industrial & Engineering Chemistry Research; Chisalita et.al., 2020, Renewable and Sustainable Energy Reviews
| Deionised water | 1.8878 | kg | Jose et.al., 2022, Science of The Total Environment
| NH3 synthesis catalyst | 5.525e-05 | kg | Sebastiano Carlo D’Angelo et.al., 2021, ACS Sustainable Chemistry & Engineering
| KOH | 0.00069849 | kg | Niklas Gerloff, 2021, ACS Sustainable Chemistry & Engineering

## Wind
RMB 2018 | CAPEX | Cost (RMB/kw) | Reference
| Wind turbines | 6819.9 | Wang et al., 2022, Climate Change Research; IEA, 2022, World energy outlook 2022
| AWE | 4629.64 | Song et al., 2021, Nature Communications; Wang et al., 2022, Climate Change Research
RMB 2018 | CAPEX | Cost (RMB) | Reference
| Air separation by cryogenic distillation | 62060731.6701 | Lee et al., 2022, Green Chemistry
| Haber-Bosch loop | 51407654.2973 | Lee et al., 2022, Green Chemistry
| Scaling factor | Value | Reference
| Solar panels | 1 | Wang et al., 2022, Climate Change Research
| AWE_stack | 0.88 | Böhm et al., 2020, Applied Energy
| AWE_BoP | 0.7 | Böhm et al., 2020, Applied Energy
| Air separation by cryogenic distillation | 0.7 | Song et al., 2021, Nature Communications
| Haber-Bosch loop | 0.7 | Song et al., 2021, Nature Communications
| Fixed OPEX | Value |  | Reference
| Wind turbines | 2% | of CAPEX/a year | Fasihi et al., 2021, Applied Energy
| Others | 2.5% | of CAPEX/a year | Lee et al., 2022, ACS Energy Letters
RMB 2018 | Variable OPEX | Cost | Unit | Reference
| Deionised water | 0.01 | RMB/kg | Li et al.,2022,Shanghai Energy Saving
| NH3 synthesis catalyst | 19.1829 | RMB/kg | D’Angelo et al., 2021, ACS Sustainable Chemistry & Engineering
| KOH | 7 | RMB/kg | Li et al.,2022,Shanghai Energy Saving
RMB 2018 | Variable OPEX | Input | Unit | Reference
| Electricity | 10.3497 | kWh | Niklas Gerloff, 2021, ACS Sustainable Chemistry & Engineering; Lin et.al., 2020, Industrial & Engineering Chemistry Research; Chisalita et.al., 2020, Renewable and Sustainable Energy Reviews
| Deionised water | 1.8878 | kg | Jose et.al., 2022, Science of The Total Environment
| NH3 synthesis catalyst | 5.525e-05 | kg | Sebastiano Carlo D’Angelo et.al., 2021, ACS Sustainable Chemistry & Engineering
| KOH | 0.00069849 | kg | Niklas Gerloff, 2021, ACS Sustainable Chemistry & Engineering

## Cost
Table SX Investment cost under different scenarios
unit | Technology | Senario | 2018 | 2020 | 2025 | 2030 | 2035 | 2040 | 2045 | 2050 | 2055 | 2060 | Reference
RMB/kw | PV1) | low | 4200 | 4000 | 3500 | 3000 | 2750 | 2500 | 2350 | 2200 | 2100 | 2000 | Wang et al., 2022, Climate Change Research
| PV | mid | 4793.07 | 4535.75 | 3892.45 | 3345.75 | 2986.15 | 2719.7 | 2561.9 | 2435.15 | 2354.1 | 2293.75 | This study
| PV | high | 5386.14 | 5071.5 | 4284.9 | 3691.5 | 3222.3 | 2939.4 | 2773.8 | 2670.3 | 2608.2 | 2587.5 | Pan et al., 2023, Energy Economics
RMB/kw | Wind1) | low | 6499.8 | 6417 | 6210 | 6003 | 5882.25 | 5761.5 | 5640.75 | 5520 | 5399.25 | 5278.5 | IEA, 2022, World energy outlook 2022
| Wind | mid | 6819.9 | 6708.5 | 6430 | 6151.5 | 5978.625 | 5805.75 | 5657.875 | 5510 | 5399.625 | 5289.25 | This study
| Wind | high | 7140 | 7000 | 6650 | 6300 | 6075 | 5850 | 5675 | 5500 | 5400 | 5300 | Wang et al., 2022, Climate Change Research
RMB/kw | AWE2) | low | 2615.28 | 2332.4 | 1625.2 | 918 | 855.1 | 792.2 | 729.3 | 666.4 | 603.5 | 540.6 | Wang et al., 2022, Climate Change Research
| AWE2) | mid | 4629.64 | 4166.2 | 3007.6 | 1849 | 1622.55 | 1396.1 | 1277.15 | 1158.2 | 1089.25 | 1020.3 | This study
| AWE1)2) | high | 6644 | 6000 | 4390 | 2780 | 2390 | 2000 | 1825 | 1650 | 1575 | 1500 | Song et al., 2021, Nature Communications
RMB/kw | battery1) | low | 2514.612 | 1965.368 | 1217.602 | 820.5576 | 741.1488 | 661.74 | 582.3312 | 502.9224 | 423.5136 | 344.1048 | Cole et al., 2019, Cost Projections for Utility-Scale Battery Storage
| battery1) | mid | 2514.612 | 2170.507 | 1700.672 | 1406.198 | 1333.406 | 1263.923 | 1194.441 | 1121.649 | 1048.858 | 976.0665 | This study
| battery1) | high | 2514.612 | 2375.647 | 2183.742 | 1991.837 | 1925.663 | 1866.107 | 1806.55 | 1740.376 | 1674.202 | 1608.028 | Cole et al., 2019, Cost Projections for Utility-Scale Battery Storage
RMB/ tCO2 | CCS_capture3) | low | 907.1007 | 875.2726 | 795.7023 | 716.1321 | 556.9916 | 397.8512 | 318.2809 | 238.7107 | 198.9256 | 159.1405 | Cai et al., China Carbon Dioxide Capture, Utilization and Storage (CCUS) annual report (2021): China CCUS path study
| CCS_capture3) | mid | 1448.1782 | 1352.694 | 1113.9833 | 875.2726 | 596.7767 | 477.4214 | 397.8512 | 318.2809 | 278.4958 | 238.7107 | This study
| CCS_capture3) | high | 1989.2558 | 1830.1154 | 1432.2642 | 1034.413 | 636.5619 | 556.9916 | 477.4214 | 397.8512 | 358.066 | 318.2809 | Cai et al., China Carbon Dioxide Capture, Utilization and Storage (CCUS) annual report (2021): China CCUS path study
RMB/ t*kmCO2 | CCS_transport3) | low | 8.4704 | 8.1099 | 7.2088 | 6.3077 | 5.4066 | 4.5055 | 4.2802 | 4.055 | 3.8297 | 3.6044 | Cai et al., China Carbon Dioxide Capture, Utilization and Storage (CCUS) annual report (2021): China CCUS path study
| CCS_transport3) | mid | 11.1737 | 10.8132 | 9.9121 | 9.011 | 8.1099 | 7.2088 | 7.0962 | 6.9835 | 6.6456 | 6.3077 | This study
| CCS_transport3) | high | 13.877 | 13.5165 | 12.6154 | 11.7143 | 10.8132 | 9.9121 | 9.9121 | 9.9121 | 9.4616 | 9.011 | Cai et al., China Carbon Dioxide Capture, Utilization and Storage (CCUS) annual report (2021): China CCUS path study
RMB/ tCO2 | CCS_storage3) | low | 496.218 | 465.2045 | 387.6709 | 310.1373 | 271.3701 | 232.603 | 213.2194 | 193.8358 | 174.4522 | 155.0686 | Cai et al., China Carbon Dioxide Capture, Utilization and Storage (CCUS) annual report (2021): China CCUS path study
| CCS_storage3) | mid | 534.986 | 503.9724 | 426.4384 | 348.9045 | 290.7537 | 251.9865 | 232.603 | 213.2194 | 193.8358 | 174.4522 | This study
| CCS_storage3) | high | 573.754 | 542.7403 | 465.2059 | 387.6716 | 310.1373 | 271.3701 | 251.9865 | 232.603 | 213.2194 | 193.8358 | Cai et al., China Carbon Dioxide Capture, Utilization and Storage (CCUS) annual report (2021): China CCUS path study
note:
1) For the missing data in the original text, fill in the cost data for every 5 years from 2020 to 2060 according to the linear supplement value
2) Assume that stack and BoP are 50% each and decline at the same rate
3) Obtained based on the proportion of O&M in CAPEX,

## Cost(1) (hidden)
Table SX Investment cost under different scenarios
unit | Technology | Senario | 2018 | 2020 | 2025 | 2030 | 2035 | 2040 | 2045 | 2050 | 2055 | 2060 | Reference
RMB/kw | PV1) | low | 4200 | 4000 | 3500 | 3000 | 2750 | 2500 | 2350 | 2200 | 2100 | 2000 | Wang et al., 2022, Climate Change Research
| PV | mid | 4793.07 | 4535.75 | 3892.45 | 3345.75 | 2986.15 | 2719.7 | 2561.9 | 2435.15 | 2354.1 | 2293.75 | This study
| PV | high | 5386.14 | 5071.5 | 4284.9 | 3691.5 | 3222.3 | 2939.4 | 2773.8 | 2670.3 | 2608.2 | 2587.5 | Pan et al., 2023, Energy Economics
RMB/kw | Wind1) | low | 6499.8 | 6417 | 6210 | 6003 | 5882.25 | 5761.5 | 5640.75 | 5520 | 5399.25 | 5278.5 | IEA, 2022, World energy outlook 2022
| Wind | mid | 6819.9 | 6708.5 | 6430 | 6151.5 | 5978.625 | 5805.75 | 5657.875 | 5510 | 5399.625 | 5289.25 | This study
| Wind | high | 7140 | 7000 | 6650 | 6300 | 6075 | 5850 | 5675 | 5500 | 5400 | 5300 | Wang et al., 2022, Climate Change Research
RMB/kw | AWE2) | low | 2615.28 | 2332.4 | 1625.2 | 918 | 855.1 | 792.2 | 729.3 | 666.4 | 603.5 | 540.6 | Wang et al., 2022, Climate Change Research
| AWE2) | mid | 253733 | 228333.6 | 164835.1 | 101336.7 | 88925.8 | 76514.93 | 69995.74 | 63476.54 | 59697.65 | 55918.76 | This study
| AWE1)2) | high | 6644 | 6000 | 4390 | 2780 | 2390 | 2000 | 1825 | 1650 | 1575 | 1500 | Song et al., 2021, Nature Communications
RMB/kw | battery | low | 2514.612 | 1965.368 | 1217.602 | 820.5576 | 741.1488 | 661.74 | 582.3312 | 502.9224 | 423.5136 | 344.1048
| battery | mid | 2514.612 | 2170.507 | 1700.672 | 1406.198 | 1333.406 | 1263.923 | 1194.441 | 1121.649 | 1048.858 | 976.0665
| battery | high | 2514.612 | 2375.647 | 2183.742 | 1991.837 | 1925.663 | 1866.107 | 1806.55 | 1740.376 | 1674.202 | 1608.028
RMB/ tCO2 | CCS_capture3) | low | 907.1007 | 875.2726 | 795.7023 | 716.1321 | 556.9916 | 397.8512 | 318.2809 | 238.7107 | 198.9256 | 159.1405 | Cai et al., China Carbon Dioxide Capture, Utilization and Storage (CCUS) annual report (2021): China CCUS path study
| CCS_capture3) | mid | 1448.178 | 1352.694 | 1113.983 | 875.2726 | 596.7767 | 477.4214 | 397.8512 | 318.2809 | 278.4958 | 238.7107 | This study
| CCS_capture3) | high | 1989.256 | 1830.115 | 1432.264 | 1034.413 | 636.5619 | 556.9916 | 477.4214 | 397.8512 | 358.066 | 318.2809 | Cai et al., China Carbon Dioxide Capture, Utilization and Storage (CCUS) annual report (2021): China CCUS path study
RMB/ t*kmCO2 | CCS_transport3) | low | 8.4704 | 8.1099 | 7.2088 | 6.3077 | 5.4066 | 4.5055 | 4.2802 | 4.055 | 3.8297 | 3.6044 | Cai et al., China Carbon Dioxide Capture, Utilization and Storage (CCUS) annual report (2021): China CCUS path study
| CCS_transport3) | mid | 11.1737 | 10.8132 | 9.9121 | 9.011 | 8.1099 | 7.2088 | 7.0962 | 6.9835 | 6.6456 | 6.3077 | This study
| CCS_transport3) | high | 13.877 | 13.5165 | 12.6154 | 11.7143 | 10.8132 | 9.9121 | 9.9121 | 9.9121 | 9.4616 | 9.011 | Cai et al., China Carbon Dioxide Capture, Utilization and Storage (CCUS) annual report (2021): China CCUS path study
RMB/ tCO2 | CCS_storage3) | low | 496.218 | 465.2045 | 387.6709 | 310.1373 | 271.3701 | 232.603 | 213.2194 | 193.8358 | 174.4522 | 155.0686 | Cai et al., China Carbon Dioxide Capture, Utilization and Storage (CCUS) annual report (2021): China CCUS path study
| CCS_storage3) | mid | 534.986 | 503.9724 | 426.4384 | 348.9045 | 290.7537 | 251.9865 | 232.603 | 213.2194 | 193.8358 | 174.4522 | This study
| CCS_storage3) | high | 573.754 | 542.7403 | 465.2059 | 387.6716 | 310.1373 | 271.3701 | 251.9865 | 232.603 | 213.2194 | 193.8358 | Cai et al., China Carbon Dioxide Capture, Utilization and Storage (CCUS) annual report (2021): China CCUS path study
note:
1) For the missing data in the original text, fill in the cost data for every 5 years from 2020 to 2060 according to the linear supplement value
2) Assume that stack and BoP are 50% each and decline at the same rate
3) Obtained based on the proportion of O&M in CAPEX,

## Cost (2)
Table SX Investment cost under different scenarios
unit | Technology | Senario | 2018 | 2020 | 2030 | 2040 | 2050 | 2060 | Reference
RMB/kw | PV1) | low | 4200 | 4000 | 3000 | 2500 | 2200 | 2000 | Wang et al., 2022, Climate Change Research
| PV | mid | 4793.07 | 4535.75 | 3345.75 | 2719.7 | 2435.15 | 2293.75 | This study
| PV | high | 5386.14 | 5071.5 | 3691.5 | 2939.4 | 2670.3 | 2587.5 | Pan et al., 2023, Energy Economics
RMB/kw | Wind1) | low | 6499.8 | 6417 | 6003 | 5761.5 | 5520 | 5278.5 | IEA, 2022, World energy outlook 2022
| Wind | mid | 6819.9 | 6708.5 | 6151.5 | 5805.75 | 5510 | 5289.25 | This study
| Wind | high | 7140 | 7000 | 6300 | 5850 | 5500 | 5300 | Wang et al., 2022, Climate Change Research
RMB/kw | AWE2) | low | 2615.28 | 2332.4 | 918 | 792.2 | 666.4 | 540.6 | Wang et al., 2022, Climate Change Research
| AWE2) | mid | 4629.64 | 4166.2 | 1849 | 1396.1 | 1158.2 | 1020.3 | This study
| AWE1)2) | high | 6644 | 6000 | 2780 | 2000 | 1650 | 1500 | Song et al., 2021, Nature Communications
RMB/kw | battery1) | low | 2514.612 | 1965.368 | 820.5576 | 661.74 | 502.9224 | 344.1048 | Cole et al., 2019, Cost Projections for Utility-Scale Battery Storage
| battery1) | mid | 2514.612 | 2170.507 | 1406.198 | 1263.923 | 1121.649 | 976.0665 | This study
| battery1) | high | 2514.612 | 2375.647 | 1991.837 | 1866.107 | 1740.376 | 1608.028 | Cole et al., 2019, Cost Projections for Utility-Scale Battery Storage
RMB/ tCO2 | CCS_capture3) | low | 907.1007 | 875.2726 | 716.1321 | 397.8512 | 238.7107 | 159.1405 | Cai et al., China Carbon Dioxide Capture, Utilization and Storage (CCUS) annual report (2021): China CCUS path study
| CCS_capture3) | mid | 1448.1782 | 1352.694 | 875.2726 | 477.4214 | 318.2809 | 238.7107 | This study
| CCS_capture3) | high | 1989.2558 | 1830.1154 | 1034.413 | 556.9916 | 397.8512 | 318.2809 | Cai et al., China Carbon Dioxide Capture, Utilization and Storage (CCUS) annual report (2021): China CCUS path study
RMB/ t*kmCO2 | CCS_transport3) | low | 8.4704 | 8.1099 | 6.3077 | 4.5055 | 4.055 | 3.6044 | Cai et al., China Carbon Dioxide Capture, Utilization and Storage (CCUS) annual report (2021): China CCUS path study
| CCS_transport3) | mid | 11.1737 | 10.8132 | 9.011 | 7.2088 | 6.9835 | 6.3077 | This study
| CCS_transport3) | high | 13.877 | 13.5165 | 11.7143 | 9.9121 | 9.9121 | 9.011 | Cai et al., China Carbon Dioxide Capture, Utilization and Storage (CCUS) annual report (2021): China CCUS path study
RMB/ tCO2 | CCS_storage3) | low | 496.218 | 465.2045 | 310.1373 | 232.603 | 193.8358 | 155.0686 | Cai et al., China Carbon Dioxide Capture, Utilization and Storage (CCUS) annual report (2021): China CCUS path study
| CCS_storage3) | mid | 534.986 | 503.9724 | 348.9045 | 251.9865 | 213.2194 | 174.4522 | This study
| CCS_storage3) | high | 573.754 | 542.7403 | 387.6716 | 271.3701 | 232.603 | 193.8358 | Cai et al., China Carbon Dioxide Capture, Utilization and Storage (CCUS) annual report (2021): China CCUS path study
note:
1) For the missing data in the original text, fill in the cost data for every 5 years from 2020 to 2060 according to the linear supplement value
2) Assume that stack and BoP are 50% each and decline at the same rate
3) Obtained based on the proportion of O&M in CAPEX,

## Exchange Rate
| Chemical engineering plant cost | RMB/RMB_1978 | RMB/USD | RMB/EUR | RMB/AUD | RMB/GBP
2003年 | 402 | 9.89 |  | 9.3613
2004年 | 444.2 | 10.89 |  | 10.29
2005年 | 468.2 | 12.131 |  | 10.1953
2006年 | 499.6 | 13.674 |  | 10.019
2007年 | 545.4 | 15.62 |  | 10.4175
2008年 | 575.4 | 17.128 |  | 10.2227 |  |  | 11458.3333
2009年 | 521.9 | 18.738 |  | 9.527
2010年 | 550.8 | 20.731 | 6.7695 | 8.9725
2011年 | 585.7 | 22.711 |  | 9.0011
2012年 | 584.6 | 24.496 | 6.3125 | 8.1067
2013年 | 567.3 | 26.399 | 6.1932 | 8.2219 | 5.9975
2014年 | 576.1 | 28.359 | 6.1428 | 8.1651
2015年 | 556.8 | 30.356 | 6.2284 | 6.9141
2016年 | 541.7 | 32.435 | 6.6423 | 7.3426
2017年 | 567.5 | 34.688 | 6.7518 | 7.6303
2018年 | 603.1 | 37.03 | 6.6174 | 7.8016 | 4.56 | 8.8215
2019年 | 607.5 | 39.233 | 6.8985 | 7.7255
2020年 | 596.2 | 40.112 | 6.8976 | 7.8755
2021年 |  | 43.5 | 6.4515 | 7.6293
2022年 |  | 44.801 | 6.7261
The Chemical Engineering Plant Cost Index - Chemical Engineering (chemengonline.com)
https://toweringskills.com/financial-analysis/cost-indices/
2894.3936
84725.376
84725.376

## Province
|  | Electricity1) | Coal_fuel2) | Coal_feedback | Natural gas3) | PV4) | Wind5) | CCS6)
| Province | Price (CNY/kWh) | Price (CNY/kg) | Price (CNY/kg) | Price (CNY/m3) | Capacity Factor | Capacity Factor | Transportation distance (km)
1 | Anhui | 0.62 | 0.61376 | 0.78196 | 3.1444 | 0.1734 | 0.23202 | 100
2 | Beijing | 0.657 | 0.53104 | 0.67657 | 2.87 | 0.1865 | 0.18025 | 100
3 | Chongqing | 0.5807 | 0.60423 | 0.76982 | 2.04 | 0.1514 | 0.18265 | 100
4 | Fujian | 0.5602 | 0.6163 | 0.7852 | 3.5633 | 0.1931 | 0.27397 | 500
5 | Gansu | 0.4532 | 0.49723 | 0.63349 | 2.3389 | 0.2143 | 0.25289 | 100
6 | Guangdong | 0.5834 | 0.63302 | 0.8065 | 4.0167 | 0.192 | 0.20145 | 500
7 | Guangxi | 0.6011 | 0.73103 | 0.93137 | 3.775 | 0.1841 | 0.23051 | 500
8 | Guizhou | 0.5217 | 0.4967 | 0.63281 | 3.33 | 0.1862 | 0.20347 | 100
9 | Hainan | 0.63 | 0.58042 | 0.73948 | 3.2995 | 0.216 | 0.16788 | 100
10 | Hebei | 0.5331 | 0.49842 | 0.63502 | 3.0297 | 0.1877 | 0.24497 | 100
11 | Heilongjiang | 0.5708 | 0.50981 | 0.64952 | 3.705 | 0.1727 | 0.24969 | 100
12 | Henan | 0.596 | 0.6054 | 0.77131 | 2.7527 | 0.1732 | 0.13904 | 100
13 | Hubei | 0.5919 | 0.64741 | 0.82483 | 2.9617 | 0.1682 | 0.22072 | 100
14 | Hunan | 0.6147 | 0.68205 | 0.86897 | 3.3617 | 0.1642 | 0.19682 | 100
15 | Inner Mongolia | 0.4389 | 0.26376 | 0.33604 | 2.465 | 0.2031 | 0.28028 | 100
16 | Jiangsu | 0.6268 | 0.59687 | 0.76044 | 3.2162 | 0.173 | 0.22831 | 100
17 | Jiangxi | 0.6043 | 0.70205 | 0.89444 | 2.9766 | 0.1754 | 0.20802 | 100
18 | Jilin | 0.5716 | 0.5514 | 0.70251 | 3.035 | 0.1784 | 0.2503 | 100
19 | Liaoning | 0.5156 | 0.55855 | 0.71162 | 3.688 | 0.1814 | 0.24991 | 100
20 | Ningxia | 0.439 | 0.37914 | 0.48304 | 2.012 | 0.214 | 0.21612 | 100
21 | Qinghai | 0.3572 | 0.52589 | 0.67001 | 1.71 | 0.2603 | 0.18909 | 100
22 | Shaanxi | 0.5302 | 0.44216 | 0.56334 | 2.2617 | 0.1908 | 0.20745 | 100
23 | Shandong | 0.6022 | 0.60531 | 0.77119 | 3.1584 | 0.1784 | 0.21616 | 100
24 | Shanghai | 0.646 | 0.59992 | 0.76433 | 2.72 | 0.1682 | 0.28941 | 100
25 | Shanxi | 0.4782 | 0.37991 | 0.48402 | 3.345 | 0.197 | 0.23466 | 100
26 | Sichuan | 0.5574 | 0.62426 | 0.79533 | 2.7452 | 0.1924 | 0.24816 | 100
27 | Tianjin | 0.6585 | 0.54984 | 0.70052 | 3.47 | 0.1797 | 0.17562 | 100
28 | Xinjiang | 0.356 | 0.24894 | 0.31716 | 2.278 | 0.1928 | 0.27686 | 100
29 | Yunnan | 0.509 | 0.49646 | 0.63251 | 3.42 | 0.2394 | 0.29305 | 100
30 | Zhejiang | 0.6344 | 0.60216 | 0.76718 | 3.2922 | 0.1764 | 0.23911 | 100
31 | National | 0.55464 | 0.54578 | 0.69535 | 2.9994 | 0.18879 | 0.22596 | 140
Source: 1) https://news.bjx.com.cn/html/20181015/933737-3.shtml 2) http://meeting.baiinfo.com/dianmei/ 3) https://fgw.beijing.gov.cn/fgwzwgk/zcgk/bwqtwj/201912/t20191226_1506664.htm(National Development and Reform Commission websites of various cities, taking Beijing as an example) 4) He et al., 2016, Renewable Energy, Where, when and how much solar is available? A provincial-scale solar resource assessment for China 5) Li et al., 2022, Sustainable Energy & Fuels, Achieving a low-carbon future through the energy–chemical nexus in China; He et al., Rapid cost decrease of renewables and storage accelerates the decarbonization of China’s power system 6) Fan et al., 2022, Energy, A levelized cost of hydrogen (LCOH) comparison of coal-to-hydrogen with CCS and water electrolysis powered by renewable energy in China

## Sheet7
Anhui | 安徽
Beijing | 北京
Chongqing | 重庆
Fujian | 福建
Gansu | 甘肃
Guangdong | 广东
Guangxi | 广西
Guizhou | 贵州
Hainan | 海南
Hebei | 河北
Heilongjiang | 黑龙江
Henan | 河南
Hubei | 湖北
Hunan | 湖南
Inner Mongolia | 内蒙古
Jiangsu | 江苏
Jiangxi | 江西
Jilin | 吉林
Liaoning | 辽宁
Ningxia | 宁夏
Qinghai | 青海
Shaanxi | 陕西
Shandong | 山东
Shanghai | 上海
Shanxi | 山西
Sichuan | 四川
Tianjin | 天津
Xinjiang | 新疆
Yunnan | 云南
Zhejiang | 浙江
National | 全国

## Sheet5 (hidden)
Qinghai | 0.2603
Yunnan | 0.2394
Hainan | 0.216
Gansu | 0.2143
Ningxia | 0.214
Inner Mongolia | 0.2031
Shanxi | 0.197
Fujian | 0.1931
Xinjiang | 0.1928
Sichuan | 0.1924
Guangdong | 0.192
Shaanxi | 0.1908
National | 0.18879
Hebei | 0.1877
Beijing | 0.1865
Guizhou | 0.1862
Guangxi | 0.1841
Liaoning | 0.1814
Tianjin | 0.1797
Jilin | 0.1784
Shandong | 0.1784
Zhejiang | 0.1764
Jiangxi | 0.1754
Anhui | 0.1734
Henan | 0.1732
Jiangsu | 0.173
Heilongjiang | 0.1727
Hubei | 0.1682
Shanghai | 0.1682
Hunan | 0.1642
Chongqing | 0.1514

## Sheet6 (hidden)
| PV |  | Wind
| 年平均 | 每小时平均 | 年平均 | 每小时平均
Anhui | 0.1734 | 0.12943 | 0.23202 | 0.13574
Beijing | 0.1865 | 0.16934 | 0.18025 | 0.12668
Chongqing | 0.1514 | 0.12206 | 0.18265 | 0.056857
Fujian | 0.1931 | 0.11249 | 0.27397 | 0.080993
Gansu | 0.2143 | 0.1786 | 0.25289 | 0.16895
Guangdong | 0.192 | 0.1212 | 0.20145 | 0.10996
Guangxi | 0.1841 | 0.12484 | 0.23051 | 0.10714
Guizhou | 0.1862 | 0.1098 | 0.20347 | 0.082931
Hainan | 0.216 | 0.14533 | 0.16788 | 0.22829
Hebei | 0.1877 | 0.17007 | 0.24497 | 0.18403
Heilongjiang | 0.1727 | 0.15724 | 0.24969 | 0.20429
Henan | 0.1732 | 0.14814 | 0.13904 | 0.14178
Hubei | 0.1682 | 0.13342 | 0.22072 | 0.099723
Hunan | 0.1642 | 0.11874 | 0.19682 | 0.090944
Jiangsu | 0.2031 | 0.13809 | 0.28028 | 0.2446
Jiangxi | 0.173 | 0.1159 | 0.22831 | 0.085898
Jilin | 0.1754 | 0.1603 | 0.20802 | 0.20628
Liaoning | 0.1784 | 0.16393 | 0.2503 | 0.2227
Inner Mongolia | 0.1814 | 0.17729 | 0.24991 | 0.26975
Ningxia | 0.214 | 0.17887 | 0.21612 | 0.19384
Qinghai | 0.2603 | 0.21051 | 0.16503 | 0.18827
Shaanxi | 0.1908 | 0.16242 | 0.20745 | 0.12849
Shandong | 0.1784 | 0.15862 | 0.21616 | 0.20523
Shanghai | 0.1682 | 0.13257 | 0.28941 | 0.35885
Shanxi | 0.197 | 0.16949 | 0.23466 | 0.12897
Sichuan | 0.1924 | 0.15593 | 0.24816 | 0.10009
Tianjin | 0.1797 | 0.16433 | 0.17562 | 0.17458
Xinjiang | 0.1928 | 0.1823 | 0.27686 | 0.17924
Tibet | 0.2394 | 0.21962 | 0.29305 | 0.18565
Yunnan | 0.1764 | 0.13868 | 0.23911 | 0.096321
Zhejiang | 0.18879 | 0.11934 | 0.22516 | 0.096837

## Sheet1 (hidden)
Location | 2018
11 | Henan | 6.877
26 | Xinjiang | 6.7319
2 | Chongqing | 6.6875
13 | Hunan | 6.6853
1 | Beijing | 6.5715
16 | Jilin | 6.4418
7 | Guizhou | 6.1745
5 | Guangdong | 6.1364
12 | Hubei | 6.1314
21 | Shandong | 6.0911
22 | Shanghai | 6.0083
6 | Guangxi | 5.9598
8 | Hainan | 5.9546
0 | Anhui | 5.9476
24 | Sichuan | 5.9006
15 | Jiangsu | 5.8214
19 | Qinghai | 5.7435
18 | Ningxia | 5.5929
17 | Liaoning | 5.5536
9 | Hebei | 5.5367
10 | Heilongjiang | 5.4898
25 | Tianjin | 5.3817
4 | Gansu | 5.1926
28 | Zhejiang | 5.186
20 | Shaanxi | 5.1024
3 | Fujian | 5.0082
23 | Shanxi | 4.8018
14 | Inner Mongolia | 4.674
27 | Yunnan | 4.6651

## Sheet2 (hidden)
Location | 2018
7 | Guizhou | 9.9242
3 | Fujian | 9.7705
16 | Jilin | 9.4926
13 | Hunan | 9.3053
2 | Chongqing | 9.0106
5 | Guangdong | 8.9933
6 | Guangxi | 8.7664
12 | Hubei | 8.3703
0 | Anhui | 8.3421
28 | Zhejiang | 7.9246
11 | Henan | 7.7163
25 | Tianjin | 7.2166
21 | Shandong | 7.0965
26 | Xinjiang | 6.9375
1 | Beijing | 6.8691
24 | Sichuan | 6.8619
9 | Hebei | 6.6017
4 | Gansu | 6.5115
22 | Shanghai | 6.4831
19 | Qinghai | 6.3694
17 | Liaoning | 6.3666
10 | Heilongjiang | 6.3646
27 | Yunnan | 6.2412
18 | Ningxia | 6.013
20 | Shaanxi | 5.7903
15 | Jiangsu | 5.6867
8 | Hainan | 5.6081
14 | Inner Mongolia | 4.8151
23 | Shanxi | 4.1324

## Sheet3 (hidden)
Location | 2018
3 | Fujian | 5.0044
16 | Jilin | 4.9701
7 | Guizhou | 4.9114
13 | Hunan | 4.861
6 | Guangxi | 4.5426
5 | Guangdong | 4.4808
0 | Anhui | 4.4622
2 | Chongqing | 4.4422
12 | Hubei | 4.1104
15 | Jiangsu | 3.9825
28 | Zhejiang | 3.915
11 | Henan | 3.8531
22 | Shanghai | 3.7978
8 | Hainan | 3.7528
21 | Shandong | 3.6074
10 | Heilongjiang | 3.591
17 | Liaoning | 3.5533
25 | Tianjin | 3.542
26 | Xinjiang | 3.5327
24 | Sichuan | 3.4875
19 | Qinghai | 3.4755
14 | Inner Mongolia | 3.3859
18 | Ningxia | 3.3855
1 | Beijing | 3.3366
9 | Hebei | 3.3167
4 | Gansu | 3.1753
27 | Yunnan | 3.0981
23 | Shanxi | 3.095
20 | Shaanxi | 2.7993

## Ammonia_Comparison
|  | Reference | Unit | Year | CG | SMR | CG+CCS | SMR+CCS | PV | Wind | Integrated
|  | Tan et al., 2022, CSEE Journal of Power and Energy Systems | RMB |  | 1.6
|  | Li et al., 2022, Shanghai Energy Conservation | RMB |  | 2.5 |  | 3.2
|  | IEA, 2021, Ammonia Technology Roadmap | USD 2020 |  | 0.7 | 0.424 | 0.81 | 0.527
|  |  | RMB 2018 |  | 4.4573 | 2.6999 | 5.1578 | 3.3557
|  |  | RMB 2018 |  | 3.0469-5.9683 | 1.7442-3.6987 | 3.2994-8.3431 | 1.8704-4.7915
|  | IRENA, 2021, Innovation Outlook Ammonia | USD 2020 |  |  |  | 0.25-0.5
|  |  | RMB 2018 |  |  |  | 1.59-3.18
|  | Lee et al., 2022, Green Chemistry | USD 2016 |  |  | 0.229 |  | 0.313-0.372
|  |  | RMB 2018 |  |  | 1.6871 |  | 2.306-2.763
|  | D’Angelo, 2021, ACS Sustainable Chemistry & Engineering | USD 2019 |  |  | 0.4925 |  | 0.48825-0.5285 | 1.913 | 2.014
|  |  | RMB 2018 |  |  | 3.2355 |  | 3.208-9.04 | 12.5674 | 13.2309
|  | Lee et al., 2021, Renewable and Sustainable Energy Reviews | USD | [5 empty] | 0.887931-1.06 | 0.887931-1.06
|  |  | RMB | [5 empty] | 5.88-7.017 | 5.88-7.017
|  | Nosherwani et al., 2021, Journal of Energy Storage | USD 2019 |  |  | 0.684-0.798 |  |  |  | 0.917
|  |  | RMB 2018 |  |  | 4.494-5.242 |  |  |  | 6.0242
|  | Arora et al., 2018, Journal of Cleaner Production | USD |  |  | 0.68317 |  | 0.90594
|  |  | RMB |  |  | 4.5208 |  | 5.995
|  | Lin et al., 2020, Industrial & Engineering Chemistry Research | USD | [5 empty] | 0.933-1.03
|  |  | RMB | [5 empty] | 6.174-6.816 | 6.174-6.816
|  | Lee et al., 2022, ACS Energy Letters | USD 2020 | [5 empty] | 1.2647
|  |  | RMB 2018 | [5 empty] | 8.4659
|  | Lee et al., 2022, ACS Energy Letters | USD 2020 | [5 empty] | 0.718
|  |  | RMB 2018 | [5 empty] | 4.7513
|  | Bose et al., 2022, ACS Sustainable Chemistry & Engineering | USD | 2030 |  |  |  |  | 0.95-1.2 | 0.95-1.2
|  |  | RMB | 2030 |  |  |  |  | 6.286-7.94 | 6.286-7.94
|  | Richard et al., 2018, Industrial & Engineering Chemistry Research | GBP | 2025/2030 |  |  |  |  | 0.58 | 0.58
|  |  | RMB | 2025/2030 |  |  |  |  | 5.1165 | 5.1165
|  | Tunå et al., 2014, Environmental Progress & Sustainable Energy | USD 2011 | 2011 |  |  |  |  | 1.594-1.71 | 1.594-1.71
|  |  | RMB 2018 | 2018 |  |  |  |  | 10.86-11.65 | 10.86-11.65
|  | Bañares-Alcántara et al., 2015, Analysis of Islanded Ammonia-Based Energy Storage Systems | USD 2014 | 2014 |  |  |  |  | 0.65-0.79 | 0.65-0.79
|  |  | RMB 2018 | 2014 | [5 empty] | 4.5-5.47
|  | Fasihi et al., 2021, Applied Energy | EUR 2019 | 2020 | [6 empty] | 0.65-0.85
|  |  | RMB 2018 | 2020 | [6 empty] | 4.715-6.167
kg CO2-eq/kg NH3
|  | Reference | CG | SMR | CG+CCS | SMR+CCS | PV | Wind+AWE
|  | ecoinvent v3.8 | 5.5726 | 2.8099
|  | Arora et al., 2018, Journal of Cleaner Production | 4.42 | 2.81
|  | Lee et al., 2022, Green Chemistry |  | 2.6 |  | 0.77-1.16
|  | Chisalita et al., 2020, Renewable and Sustainable Energy Reviews |  | 2.79 |  | 0.37
|  | Lee et al., 2022, ACS Energy Letters |  |  |  |  | 0.83-0.93
|  | Wu et al., 2021, Energy Strategy Reviews |  |  |  |  | 0.68
|  | Liu et al., 2020, Green Chemistry |  |  |  |  | 0.22-0.45
|  | D’Angelo, 2021, ACS Sustainable Chemistry & Engineering |  | 2.19 |  | 0.56-1.05 | 1.145 | 0.693
|  | Liu, 2011, Dalian University of Technology | 6.1032
| 2020 |  |  | 2030 |  |  | 2040 |  |  | 2050
This study | PV | Wind | Green ammonia | PV | Wind | Green ammonia | PV | Wind | Green ammonia | PV | Wind | Green ammonia
| 5.1256 | 5.3273 | 4.9761 | 3.2846 | 4.0182 | 3.2764 | 2.7123 | 3.6582 | 2.6605 | 2.4356 | 3.419 | 2.1678
| 8.7945 | 11.201 | 9.6566 | 5.6294 | 8.4417 | 6.5281 | 4.6454 | 7.683 | 5.1732 | 4.1697 | 7.1788 | 4.2125
| Exchange(RMB/USD)： |  | 6.8976
USD | Year | IRENA_Innovation_Outlook_Ammonia_2022 |  | 2020 | 2030 | 2040 | 2050
| upper |  |  | 0.72143 | 0.475 | 0.38571 | 0.31429
| lower |  |  | 1.4 | 0.94643 | 0.75 | 0.61071
RMB | upper |  |  | 4.9761 | 3.2764 | 2.6605 | 2.1678
| lower |  |  | 9.6566 | 6.5281 | 5.1732 | 4.2125

## LCOE_20-50_comparison (hidden)
|  | 2020 | 2030 | 2040 | 2050 |  | 2020 | 2030 | 2040 | 2050
| PV (This study) | 0.3263 | 0.24069 | 0.19566 | 0.17519 | PV (This study) | 0.3263 | 0.24069 | 0.19566 | 0.17519
| PV (Zhong et al., 2019) | 0.375 | 0.242 | 0.177 | 0.113 | PV (Zhong et al., 2019) | 0.375 | 0.242 | 0.177 | 0.113
| PV (Sun et al., 2023) | 0.322 | 0.239 | 0.209 | 0.18 | PV (Sun et al., 2023) | 0.322 | 0.239 | 0.209 | 0.18
| Wind (This study) | 0.37065 | 0.33987 | 0.32077 | 0.30443 | Wind (This study) | 0.37065 | 0.33987 | 0.32077 | 0.30443
| Wind (Wiser et al., 2021) | 0.36003 | 0.29543 | 0.246 | 0.21325 | Wind (Wiser et al., 2021) | 0.36003 | 0.29543 | 0.246 | 0.21325
| Wind (Sun et al., 2023) | 0.43 | 0.37 | 0.361 | 0.35 | Wind (Sun et al., 2023) | 0.43 | 0.37 | 0.361 | 0.35
[8 empty] | PV (This study) | PV (Zhong et al., 2019) | PV (Sun et al., 2023) | Wind (This study) | Wind (Wiser et al., 2021) | Wind (Sun et al., 2023)
2019 | 0.36635 | [5 empty] | 2020 | 0.3263 | 0.375 | 0.322 | 0.37065 | 0.36003 | 0.43
2025 | 0.32847 | [5 empty] | 2030 | 0.24069 | 0.242 | 0.239 | 0.33987 | 0.29543 | 0.37
2035 | 0.26238 | [5 empty] | 2040 | 0.19566 | 0.177 | 0.209 | 0.32077 | 0.246 | 0.361
2050 | 0.21325 | [5 empty] | 2050 | 0.17519 | 0.113 | 0.18 | 0.30443 | 0.21325 | 0.35
| 2020 | 2030 | 2040 | 2050
| 0.32334 | 0.08982 | 0.041916 | 0.02994
6.8976 | 4.6884 | 1.3024 | 0.60778 | 0.43413
| 32.3384 | 8.9834 | 4.1923 | 2.9945
| 0.32338 | 0.089834 | 0.041923 | 0.029945