## Sheet1
cutoff | 10
Database | CG CCS
format | Excel spreadsheet
Activity | ammonia
location | CN
production amount | 1
code | ammonia
type | process
unit | pcs
Exchanges
name | amount | unit | database | location | categories | code | type | reference | comment | uncertainty | other data | reference | other data | reference
manufacturing | 1 | pcs | CG | GLO |  | manufacturing | technosphere
operation | 1 | pcs | CG | CN |  | operation | technosphere
waste treatment | 1 | pcs | CG | CN |  | waste treatment | technosphere
Activity | manufacturing
location | GLO
production amount | 1
code | manufacturing
type | process
unit | pcs
Exchanges
name | amount | unit | database | location | categories | code | type | reference | comment | uncertainty | other data | reference | other data | reference
chemical factory construction, organics | 8.76e-11 | unit | ecoinvent 3.8 | RoW |  | 36f10f446f8629e63ddc56836cea34da | technosphere
CO2 infrastructure | 3.7082 | pcs | CG | GLO |  | MEA capture, infrastructure | technosphere
Activity | CO2 infrastructure
location | GLO
production amount | 1
code | CO2 infrastructure
type | process
unit | pcs
Exchanges
name | amount | unit | database | location | categories | code | type | reference | comment | uncertainty | other data | reference | other data | reference
Occupation, construction site | 1.41e-05 | square meter-year | biosphere3 | (Unknown) | natural resource::land | 4b6b9b76-3199-4bd0-b11d-f8f2efbeac4e | biosphere | Joris Koornneef et.al., International Journal of Greenhouse Gas Control, 2008
Transformation, from forest, unspecified | 8.51e-06 | square meter | biosphere3 | (Unknown) | natural resource::land | 0930b6b8-d9c6-4462-966f-ac7495b63bed | biosphere | Joris Koornneef et.al., International Journal of Greenhouse Gas Control, 2008
Transformation, to heterogeneous, agricultural | 8.51e-06 | square meter | biosphere3 | (Unknown) | natural resource::land | fdda4f8e-b620-4df6-92a9-101a251d2f42 | biosphere | Joris Koornneef et.al., International Journal of Greenhouse Gas Control, 2008
Sand, unspecified | 1.15e-05 | kilogram | biosphere3 | (Unknown) | natural resource::in ground | 423ef039-6057-4f63-94bd-e9410d024bd0 | biosphere | Joris Koornneef et.al., International Journal of Greenhouse Gas Control, 2008
market for diesel | 1.41e-05 | kilogram | ecoinvent 3.8 | RoW |  | 445e6803a6a12d239408a97f41fa9c57 | technosphere | Joris Koornneef et.al., International Journal of Greenhouse Gas Control, 2008
market for reinforcing steel | 0.00102 | kilogram | ecoinvent 3.8 | GLO |  | 20f7b0fa3b90280b9052a864c205573a | technosphere | Joris Koornneef et.al., International Journal of Greenhouse Gas Control, 2008
market for drawing of pipe, steel | 0.00102 | kilogram | ecoinvent 3.8 | GLO |  | 2e35cb7b8470c5abbe0cbb31582fdd96 | technosphere | Joris Koornneef et.al., International Journal of Greenhouse Gas Control, 2008
market for bitumen seal, VA4 | 9.87e-06 | kilogram | ecoinvent 3.8 | GLO |  | ed25610d1d68a2d88b5a7a3608598dd0 | technosphere | Joris Koornneef et.al., International Journal of Greenhouse Gas Control, 2008
market for polyethylene, high density, granulate | 1.97e-05 | kilogram | ecoinvent 3.8 | GLO |  | 4210a349676b5668e980fa3baab29d3e | technosphere | Joris Koornneef et.al., International Journal of Greenhouse Gas Control, 2008
transport, freight, lorry with refrigeration machine, 7.5-16 ton, EURO3, carbon dioxide, liquid refrigerant, freezing | 0.00131 | ton kilometer | ecoinvent 3.8 | GLO |  | fd7ac75e9eb88178c12c9348cdb59de7 | technosphere | Joris Koornneef et.al., International Journal of Greenhouse Gas Control, 2008
market for onshore well, oil/gas | 8.22e-08 | meter | ecoinvent 3.8 | GLO |  | b600be0196802143fbd171e791969dca | technosphere | Joris Koornneef et.al., International Journal of Greenhouse Gas Control, 2008
market for steel, unalloyed | 1.73e-05 | kilogram | ecoinvent 3.8 | GLO |  | cfc2778eb503ca4c2cbec88194938ff9 | technosphere | Joris Koornneef et.al., International Journal of Greenhouse Gas Control, 2008
market for steel, low-alloyed | 3.7e-05 | kilogram | ecoinvent 3.8 | GLO |  | 6a887870a4c93245f87c847a969ea18f | technosphere | Joris Koornneef et.al., International Journal of Greenhouse Gas Control, 2008
market group for concrete, normal | 4.78e-08 | cubic meter | ecoinvent 3.8 | GLO |  | a63718ddc8a975480cf624318b8e5eb0 | technosphere | Joris Koornneef et.al., International Journal of Greenhouse Gas Control, 2008
market for copper cake | 1.94e-06 | kilogram | ecoinvent 3.8 | GLO |  | 0aaa62e4b1ea99b161250a927509c23a | technosphere | Joris Koornneef et.al., International Journal of Greenhouse Gas Control, 2008
Activity | operation
location | CN
production amount | 1
code | operation
type | process
unit | pcs
Exchanges
name | amount | unit | database | location | categories | code | type | reference | comment | uncertainty | other data | reference | other data | reference
indirect emissions from electricity | 1 | pcs | CG | GLO |  | indirect emissions for electricity | technosphere
other indirect emissions | 1 | pcs | CG | GLO |  | other indirect emissions | technosphere
direct emissions | 1 | pcs | CG | GLO |  | direct emissions | technosphere
emissions captured by CCS | 1 | pcs | CG | GLO |  | emissions captured by CCS | technosphere
Activity | indirect emissions from electricity
location | GLO
production amount | 1
code | indirect emissions from electricity
type | process
unit | pcs
Exchanges
name | amount | unit | database | location | categories | code | type | reference | comment | uncertainty | other data | reference | other data | reference
market group for electricity, high voltage | 0.341 | kilowatt hour | ecoinvent 3.8 | CN |  | 5b4a85bacb3e0342226782fbfcb54f0c | technosphere | Ren et.al., 2021, Journal of Cleaner Production
market group for electricity, high voltage | 0.0048577 | kilowatt hour | ecoinvent 3.8 | CN |  | 5b4a85bacb3e0342226782fbfcb54f0c | technosphere | Chisalita et.al., 2020, Renewable and Sustainable Energy Reviews
Activity | other indirect emissions
location | GLO
production amount | 1
code | other indirect emissions
type | process
unit | pcs
Exchanges
name | amount | unit | database | location | categories | code | type | reference | comment | uncertainty | other data | reference | other data | reference
market for hard coal | 1.2425 | kg | ecoinvent 3.8 | CN |  | d5e36f38acf6a3f64ad36d501963e829 | technosphere | Ren et.al., 2021, Journal of Cleaner Production
market for hard coal | 0.35102 | kg | ecoinvent 3.8 | CN |  | d5e36f38acf6a3f64ad36d501963e829 | technosphere | Ren et.al., 2021, Journal of Cleaner Production
market for hydrochloric acid, without water, in 30% solution state | 8.5e-05 | kg | ecoinvent 3.8 | RoW |  | eb98d932d77cdb68c958200e11eedc76 | technosphere | Ren et.al., 2021, Journal of Cleaner Production
market for polyacrylamide | 1e-05 | kg | ecoinvent 3.8 | GLO |  | fbdcdbbec8acedad9b7d9cdf69359c63 | technosphere | Ren et.al., 2021, Journal of Cleaner Production
market for sodium hydroxide, without water, in 50% solution state | 0.00126 | kg | ecoinvent 3.8 | GLO |  | 5b64503ebe2c3c8ae655f54a747b59f8 | technosphere | Ren et.al., 2021, Journal of Cleaner Production
market for lime, packed | 0.06 | kg | ecoinvent 3.8 | RoW |  | 4635413b43e1117848e018d33ea851c9 | technosphere | Ren et.al., 2021, Journal of Cleaner Production
market for tap water | 5.724 | kg | ecoinvent 3.8 | RoW |  | 56c875b407502ee835ab986da2fd5094 | technosphere | Ren et.al., 2021, Journal of Cleaner Production
market for sodium aluminate, powder | 4.49e-06 | kg | ecoinvent 3.8 | GLO |  | 135c9e2cf50a91785aa98c347f56f346 | technosphere | Ren et.al., 2021, Journal of Cleaner Production
NH3 synthesis catalyst | 0.00021 | kilogram | CG | GLO |  | NH3 synthesis catalyst | technosphere | Ren et.al., 2021, Journal of Cleaner Production
market for monoethanolamine | 0.0055622 | kilogram | ecoinvent 3.8 | GLO |  | 446bcacdd5a30c9afde166b42a7735bf | technosphere | D’Angelo, Sebastiano Carlo et.al., ACS Sustainable Chemistry & Engineering, 2021
market for tap water | 0.012979 | kilogram | ecoinvent 3.8 | RoW |  | 56c875b407502ee835ab986da2fd5094 | technosphere | D’Angelo, Sebastiano Carlo et.al., ACS Sustainable Chemistry & Engineering, 2021
market for sodium hydroxide, without water, in 50% solution state | 0.00048206 | kilogram | ecoinvent 3.8 | GLO |  | 5b64503ebe2c3c8ae655f54a747b59f8 | technosphere | D’Angelo, Sebastiano Carlo et.al., ACS Sustainable Chemistry & Engineering, 2021
market for activated carbon, granular | 0.00027811 | kilogram | ecoinvent 3.8 | GLO |  | 42a92a8f07985606b7c230a73198c6e3 | technosphere | D’Angelo, Sebastiano Carlo et.al., ACS Sustainable Chemistry & Engineering, 2021
Monoethanolamine | 0.0001131 | kilogram | biosphere3 | (Unknown) | water | 071efe89-12e0-4ff8-80d1-4e6cf1e37233 | biosphere | D’Angelo, Sebastiano Carlo et.al., ACS Sustainable Chemistry & Engineering, 2021
Activity | NH3 synthesis catalyst
location | GLO
production amount | 1
code | NH3 synthesis catalyst
type | process
unit | kilogram
Exchanges
name | amount | unit | database | location | categories | code | type | reference | comment | uncertainty | other data | reference | other data | reference
market for magnetite | 0.917 | kilogram | ecoinvent 3.8 | GLO |  | 347435a02cd4c50db9d03d77ec6fc9a1 | technosphere | D’Angelo, Sebastiano Carlo et.al., ACS Sustainable Chemistry & Engineering, 2021
market for lime, packed | 0.03 | kilogram | ecoinvent 3.8 | RoW |  | 4635413b43e1117848e018d33ea851c9 | technosphere | D’Angelo, Sebastiano Carlo et.al., ACS Sustainable Chemistry & Engineering, 2021
market for zeolite, powder | 0.00525 | kilogram | ecoinvent 3.8 | GLO |  | aca4846a79867225aa13f30122085798 | technosphere | D’Angelo, Sebastiano Carlo et.al., ACS Sustainable Chemistry & Engineering, 2021
market group for electricity, high voltage | 1.78 | kilowatt hour | ecoinvent 3.8 | CN |  | 5b4a85bacb3e0342226782fbfcb54f0c | technosphere | D’Angelo, Sebastiano Carlo et.al., ACS Sustainable Chemistry & Engineering, 2021
Activity | direct emissions
location | GLO
production amount | 1
code | direct emissions
type | process
unit | pcs
Exchanges
name | amount | unit | database | location | categories | code | type | reference | comment | uncertainty | other data | reference | other data | reference
Carbon dioxide, fossil | 3.2216 | kilogram | biosphere3 | (Unknown) | air::urban air close to ground | f9749677-9c9f-4678-ab55-c607dfdc2cb9 | biosphere | The calculation method of CO2 emission in synthetic ammonia production HG/T 4487-201217.
Carbon dioxide, fossil | 0.8986 | kilogram | biosphere3 | (Unknown) | air::urban air close to ground | f9749677-9c9f-4678-ab55-c607dfdc2cb9 | biosphere | Emission Factors for Greenhouse Gas Inventories
Methane, fossil | 0.0001053 | kilogram | biosphere3 | (Unknown) | air::urban air close to ground | 6b1b495b-70ee-4be6-b1c2-3031aa4d6add | biosphere | Emission Factors for Greenhouse Gas Inventories
Dinitrogen monoxide | 1.4041e-05 | kilogram | biosphere3 | (Unknown) | air::urban air close to ground | 6dc1b46f-ee89-4495-95c4-b8a637bcd6cb | biosphere | Emission Factors for Greenhouse Gas Inventories
Activity | emissions captured by CCS
location | GLO
production amount | 1
code | emissions captured by CCS
type | process
unit | pcs
Exchanges
name | amount | unit | database | location | categories | code | type | reference | comment | uncertainty | other data | reference | other data | reference
Carbon dioxide, fossil | -3.7082 | kilogram | biosphere3 | (Unknown) | air::urban air close to ground | f9749677-9c9f-4678-ab55-c607dfdc2cb9 | biosphere | D’Angelo, Sebastiano Carlo et.al., ACS Sustainable Chemistry & Engineering, 2021
Activity | waste treatment
location | CN
production amount | 1
code | waste treatment
type | process
unit | pcs
Exchanges
name | amount | unit | database | location | categories | code | type | reference | comment | uncertainty | other data | reference | other data | reference
treatment of wastewater, average, capacity 1E9l/year | -0.00949 | cubic meter | ecoinvent 3.8 | RoW |  | 2b010b846c31eb60ef6bf725b52b846e | technosphere | Ren et.al., 2021, Journal of Cleaner Production
Note on A75: sqh: CCS