## Sheet1
cutoff | 10
Database | SMR CCS
format | Excel spreadsheet
Activity | ammonia
location | GLO
production amount | 1
code | ammonia
type | process
unit | pcs
Exchanges
name | amount | unit | database | location | categories | code | type | reference | comment | uncertainty | other data | reference | other data | reference
manufacturing | 1 | pcs | SMR_CCS | GLO |  | manufacturing | technosphere
operation | 1 | pcs | SMR_CCS | GLO |  | operation | technosphere
waste treatment | 1 | pcs | SMR_CCS | GLO |  | waste treatment | technosphere
Activity | manufacturing
location | GLO
production amount | 1
code | manufacturing
type | process
unit | pcs
Exchanges
name | amount | unit | database | location | categories | code | type | reference | comment | uncertainty | other data | reference | other data | reference
chemical factory construction, organics | 8.76e-11 | unit | ecoinvent 3.8 | RoW |  | 36f10f446f8629e63ddc56836cea34da | technosphere
CO2 infrastructure | 1.3585 | pcs | SMR | GLO |  | MEA capture, infrastructure | technosphere
Activity | CO2 infrastructure
location | GLO
production amount | 1
code | CO2 infrastructure
type | process
unit | pcs
Exchanges
name | amount | unit | database | location | categories | code | type | reference | comment | uncertainty | other data | reference | other data | reference
Occupation, construction site | 1.41e-05 | square meter-year | biosphere3 | (Unknown) | natural resource::land | 4b6b9b76-3199-4bd0-b11d-f8f2efbeac4e | biosphere | Joris Koornneef et.al., International Journal of Greenhouse Gas Control, 2008
Transformation, from forest, unspecified | 8.51e-06 | square meter | biosphere3 | (Unknown) | natural resource::land | 0930b6b8-d9c6-4462-966f-ac7495b63bed | biosphere | Joris Koornneef et.al., International Journal of Greenhouse Gas Control, 2008
Transformation, to heterogeneous, agricultural | 8.51e-06 | square meter | biosphere3 | (Unknown) | natural resource::land | fdda4f8e-b620-4df6-92a9-101a251d2f42 | biosphere | Joris Koornneef et.al., International Journal of Greenhouse Gas Control, 2008
Sand, unspecified | 1.15e-05 | kilogram | biosphere3 | (Unknown) | natural resource::in ground | 423ef039-6057-4f63-94bd-e9410d024bd0 | biosphere | Joris Koornneef et.al., International Journal of Greenhouse Gas Control, 2008
market for diesel | 1.41e-05 | kilogram | ecoinvent 3.8 | RoW |  | 445e6803a6a12d239408a97f41fa9c57 | technosphere | Joris Koornneef et.al., International Journal of Greenhouse Gas Control, 2008
market for reinforcing steel | 0.00102 | kilogram | ecoinvent 3.8 | GLO |  | 20f7b0fa3b90280b9052a864c205573a | technosphere | Joris Koornneef et.al., International Journal of Greenhouse Gas Control, 2008
market for drawing of pipe, steel | 0.00102 | kilogram | ecoinvent 3.8 | GLO |  | 2e35cb7b8470c5abbe0cbb31582fdd96 | technosphere | Joris Koornneef et.al., International Journal of Greenhouse Gas Control, 2008
market for bitumen seal, VA4 | 9.87e-06 | kilogram | ecoinvent 3.8 | GLO |  | ed25610d1d68a2d88b5a7a3608598dd0 | technosphere | Joris Koornneef et.al., International Journal of Greenhouse Gas Control, 2008
market for polyethylene, high density, granulate | 1.97e-05 | kilogram | ecoinvent 3.8 | GLO |  | 4210a349676b5668e980fa3baab29d3e | technosphere | Joris Koornneef et.al., International Journal of Greenhouse Gas Control, 2008
transport, freight, lorry with refrigeration machine, 7.5-16 ton, EURO3, carbon dioxide, liquid refrigerant, freezing | 0.00131 | ton kilometer | ecoinvent 3.8 | GLO |  | fd7ac75e9eb88178c12c9348cdb59de7 | technosphere | Joris Koornneef et.al., International Journal of Greenhouse Gas Control, 2008
market for onshore well, oil/gas | 8.22e-08 | meter | ecoinvent 3.8 | GLO |  | b600be0196802143fbd171e791969dca | technosphere | Joris Koornneef et.al., International Journal of Greenhouse Gas Control, 2008
market for steel, unalloyed | 1.73e-05 | kilogram | ecoinvent 3.8 | GLO |  | cfc2778eb503ca4c2cbec88194938ff9 | technosphere | Joris Koornneef et.al., International Journal of Greenhouse Gas Control, 2008
market for steel, low-alloyed | 3.7e-05 | kilogram | ecoinvent 3.8 | GLO |  | 6a887870a4c93245f87c847a969ea18f | technosphere | Joris Koornneef et.al., International Journal of Greenhouse Gas Control, 2008
market group for concrete, normal | 4.78e-08 | cubic meter | ecoinvent 3.8 | GLO |  | a63718ddc8a975480cf624318b8e5eb0 | technosphere | Joris Koornneef et.al., International Journal of Greenhouse Gas Control, 2008
market for copper cake | 1.94e-06 | kilogram | ecoinvent 3.8 | GLO |  | 0aaa62e4b1ea99b161250a927509c23a | technosphere | Joris Koornneef et.al., International Journal of Greenhouse Gas Control, 2008
Activity | operation
location | GLO
production amount | 1
code | operation
type | process
unit | pcs
Exchanges
name | amount | unit | database | location | categories | code | type | reference | comment | uncertainty | other data | reference | other data | reference
indirect emissions from electricity | 1 | pcs | SMR | GLO |  | indirect emissions for electricity | technosphere
other indirect emissions | 1 | pcs | SMR | GLO |  | other indirect emissions | technosphere
direct emissions | 1 | pcs | SMR | GLO |  | direct emissions | technosphere
emissions captured by CCS | 1 | pcs | SMR | GLO |  | emissions captured by CCS | technosphere
Activity | indirect emissions from electricity
location | GLO
production amount | 1
code | indirect emissions from electricity
type | process
unit | pcs
Exchanges
name | amount | unit | database | location | categories | code | type | reference | comment | uncertainty | other data | reference | other data | reference
market group for electricity, high voltage | 0.953 | kilowatt hour | ecoinvent 3.8 | CN |  | 5b4a85bacb3e0342226782fbfcb54f0c | technosphere | D’Angelo, Sebastiano Carlo et.al., ACS Sustainable Chemistry & Engineering, 2021
market group for electricity, high voltage | 0.0017796 | kilowatt hour | ecoinvent 3.8 | CN |  | 5b4a85bacb3e0342226782fbfcb54f0c | technosphere | Chisalita et.al., 2020, Renewable and Sustainable Energy Reviews
Activity | other indirect emissions
location | GLO
production amount | 1
code | other indirect emissions
type | process
unit | pcs
Exchanges
name | amount | unit | database | location | categories | code | type | reference | comment | uncertainty | other data | reference | other data | reference
market for natural gas, low pressure | 0.747 | cubic meter | ecoinvent 3.8 | RoW |  | 09807bf8d527e8fa5a4157c29cfa443b | technosphere | D’Angelo, Sebastiano Carlo et.al., ACS Sustainable Chemistry & Engineering, 2021
market for natural gas, low pressure | 0.080193 | cubic meter | ecoinvent 3.8 | RoW |  | 09807bf8d527e8fa5a4157c29cfa443b | technosphere | D’Angelo, Sebastiano Carlo et.al., ACS Sustainable Chemistry & Engineering, 2021
market for tap water | 1.388 | kilogram | ecoinvent 3.8 | RoW |  | 56c875b407502ee835ab986da2fd5094 | technosphere | D’Angelo, Sebastiano Carlo et.al., ACS Sustainable Chemistry & Engineering, 2021
Catalysts for NH3 synthesis from SMR | 0.000325 | kilogram | ecoinvent 3.8 | GLO |  | Catalysts for NH3 synthesis from SMR | technosphere | D’Angelo, Sebastiano Carlo et.al., ACS Sustainable Chemistry & Engineering, 2021
market for tap water | 0.16466 | kilogram | ecoinvent 3.8 | RoW |  | 56c875b407502ee835ab986da2fd5094 | technosphere | D’Angelo, Sebastiano Carlo et.al., ACS Sustainable Chemistry & Engineering, 2021
market for monoethanolamine | 0.0020378 | kilogram | ecoinvent 3.8 | GLO |  | 446bcacdd5a30c9afde166b42a7735bf | technosphere | D’Angelo, Sebastiano Carlo et.al., ACS Sustainable Chemistry & Engineering, 2021
market for tap water | 0.0047547 | kilogram | ecoinvent 3.8 | RoW |  | 56c875b407502ee835ab986da2fd5094 | technosphere | D’Angelo, Sebastiano Carlo et.al., ACS Sustainable Chemistry & Engineering, 2021
market for sodium hydroxide, without water, in 50% solution state | 0.0001766 | kilogram | ecoinvent 3.8 | GLO |  | 5b64503ebe2c3c8ae655f54a747b59f8 | technosphere | D’Angelo, Sebastiano Carlo et.al., ACS Sustainable Chemistry & Engineering, 2021
market for activated carbon, granular | 0.00010189 | kilogram | ecoinvent 3.8 | GLO |  | 42a92a8f07985606b7c230a73198c6e3 | technosphere | D’Angelo, Sebastiano Carlo et.al., ACS Sustainable Chemistry & Engineering, 2021
treatment of hazardous waste, hazardous waste incineration | 0.0033283 | kilogram | ecoinvent 3.8 | RoW |  | a57d72107fb2fa2d139d14ea9324bc46 | technosphere | D’Angelo, Sebastiano Carlo et.al., ACS Sustainable Chemistry & Engineering, 2021
Monoethanolamine | 4.1434e-05 | kilogram | biosphere3 | (Unknown) | water | 071efe89-12e0-4ff8-80d1-4e6cf1e37233 | biosphere | D’Angelo, Sebastiano Carlo et.al., ACS Sustainable Chemistry & Engineering, 2021
Activity | Catalysts for NH3 synthesis from SMR
location | GLO
production amount | 1
code | Catalysts for NH3 synthesis from SMR
type | process
unit | kilogram
Exchanges
name | amount | unit | database | location | categories | code | type | reference | comment | uncertainty | other data | reference | other data | reference
Desulfurization catalyst | 0.0962 | kilogram | SMR | GLO |  | Desulfurization catalyst | technosphere
Hydrodesulfurization catalyst | 0.0144 | kilogram | SMR | GLO |  | Hydrodesulfurization catalyst | technosphere
High temperature shift catalyst | 0.179 | kilogram | SMR | GLO |  | High temperature shift catalyst | technosphere
Low temperature shift catalyst | 0.361 | kilogram | SMR | GLO |  | Low temperature shift catalyst | technosphere
Methanation catalyst | 0.046 | kilogram | SMR | GLO |  | Methanation catalyst | technosphere
NH3 synthesis catalyst | 0.17 | kilogram | SMR | GLO |  | NH3 synthesis catalyst | technosphere
Reforming catalyst | 0.133 | kilogram | SMR | GLO |  | Reforming catalyst | technosphere
Activity | Desulfurization catalyst
location | GLO
production amount | 1
code | Desulfurization catalyst
type | process
unit | kilogram
Exchanges
name | amount | unit | database | location | categories | code | type | reference | comment | uncertainty | other data | reference | other data | reference
market for zinc oxide | 1 | kilogram | ecoinvent 3.8 | GLO |  | 59f4147348f505a029007f0d82bafae6 | technosphere
market group for electricity, high voltage | 1.94 | kilowatt hour | ecoinvent 3.8 | CN |  | 5b4a85bacb3e0342226782fbfcb54f0c | technosphere
Activity | Hydrodesulfurization catalyst
location | GLO
production amount | 1
code | Hydrodesulfurization catalyst
type | process
unit | kilogram
Exchanges
name | amount | unit | database | location | categories | code | type | reference | comment | uncertainty | other data | reference | other data | reference
cobalt production | 0.1 | kilogram | ecoinvent 3.8 | GLO |  | f9bdabcd6b0ecf8c0d3282975a674ae5 | technosphere
market for molybdenum trioxide | 0.1 | kilogram | ecoinvent 3.8 | GLO |  | 44c1f55b050527d6e2651424fe6c1dae | technosphere
market for zeolite, powder | 0.8 | kilogram | ecoinvent 3.8 | GLO |  | aca4846a79867225aa13f30122085798 | technosphere
market group for electricity, high voltage | 0.388 | kilowatt hour | ecoinvent 3.8 | CN |  | 5b4a85bacb3e0342226782fbfcb54f0c | technosphere
Activity | High temperature shift catalyst
location | GLO
production amount | 1
code | High temperature shift catalyst
type | process
unit | kilogram
Exchanges
name | amount | unit | database | location | categories | code | type | reference | comment | uncertainty | other data | reference | other data | reference
market for magnetite | 0.879 | kilogram | ecoinvent 3.8 | GLO |  | 347435a02cd4c50db9d03d77ec6fc9a1 | technosphere
market for magnesium oxide | 0.0024 | kilogram | ecoinvent 3.8 | GLO |  | 9794284ad2ac0fa4b879aea8cae22c0b | technosphere
market for chromium oxide, flakes | 0.118 | kilogram | ecoinvent 3.8 | GLO |  | 38b2fe0b57747f1e9fcff2f01cba7325 | technosphere
market group for electricity, high voltage | 1.94 | kilowatt hour | ecoinvent 3.8 | CN |  | 5b4a85bacb3e0342226782fbfcb54f0c | technosphere
Activity | Low temperature shift catalyst
location | GLO
production amount | 1
code | Low temperature shift catalyst
type | process
unit | kilogram
Exchanges
name | amount | unit | database | location | categories | code | type | reference | comment | uncertainty | other data | reference | other data | reference
market for zinc oxide | 0.435 | kilogram | ecoinvent 3.8 | GLO |  | 59f4147348f505a029007f0d82bafae6 | technosphere
market for copper oxide | 0.325 | kilogram | ecoinvent 3.8 | GLO |  | 77aff5f3263a5ca98878b1c4b9887a4a | technosphere
market for zeolite, powder | 0.24 | kilogram | ecoinvent 3.8 | GLO |  | aca4846a79867225aa13f30122085798 | technosphere
market group for electricity, high voltage | 1.48 | kilowatt hour | ecoinvent 3.8 | CN |  | 5b4a85bacb3e0342226782fbfcb54f0c | technosphere
Activity | Methanation catalyst
location | GLO
production amount | 1
code | Methanation catalyst
type | process
unit | kilogram
Exchanges
name | amount | unit | database | location | categories | code | type | reference | comment | uncertainty | other data | reference | other data | reference
market for nickel, class 1 | 0.25 | kilogram | ecoinvent 3.8 | GLO |  | 6f592c599b70d14247116fdf44a0824a | technosphere
market for zeolite, powder | 0.75 | kilogram | ecoinvent 3.8 | GLO |  | aca4846a79867225aa13f30122085798 | technosphere
market group for electricity, high voltage | 0.485 | kilowatt hour | ecoinvent 3.8 | CN |  | 5b4a85bacb3e0342226782fbfcb54f0c | technosphere
Activity | NH3 synthesis catalyst
location | GLO
production amount | 1
code | NH3 synthesis catalyst
type | process
unit | kilogram
Exchanges
name | amount | unit | database | location | categories | code | type | reference | comment | uncertainty | other data | reference | other data | reference
market for magnetite | 0.917 | kilogram | ecoinvent 3.8 | GLO |  | 347435a02cd4c50db9d03d77ec6fc9a1 | technosphere
market for lime, packed | 0.03 | kilogram | ecoinvent 3.8 | RoW |  | 4635413b43e1117848e018d33ea851c9 | technosphere
market for zeolite, powder | 0.00525 | kilogram | ecoinvent 3.8 | GLO |  | aca4846a79867225aa13f30122085798 | technosphere
market group for electricity, high voltage | 1.78 | kilowatt hour | ecoinvent 3.8 | CN |  | 5b4a85bacb3e0342226782fbfcb54f0c | technosphere
Activity | Reforming catalyst
location | GLO
production amount | 1
code | Reforming catalyst
type | process
unit | kilogram
Exchanges
name | amount | unit | database | location | categories | code | type | reference | comment | uncertainty | other data | reference | other data | reference
market for nickel, class 1 | 0.2 | kilogram | ecoinvent 3.8 | GLO |  | 6f592c599b70d14247116fdf44a0824a | technosphere
market for zeolite, powder | 0.8 | kilogram | ecoinvent 3.8 | GLO |  | aca4846a79867225aa13f30122085798 | technosphere
market group for electricity, high voltage | 0.388 | kilowatt hour | ecoinvent 3.8 | CN |  | 5b4a85bacb3e0342226782fbfcb54f0c | technosphere
Activity | direct emissions
location | GLO
production amount | 1
code | direct emissions
type | process
unit | PCS
Exchanges
name | amount | unit | database | location | categories | code | type | reference | comment | uncertainty | other data | reference | other data | reference
Carbon dioxide, fossil | 1.17 | kilogram | biosphere3 | (Unknown) | air::urban air close to ground | f9749677-9c9f-4678-ab55-c607dfdc2cb9 | biosphere | D’Angelo, Sebastiano Carlo et.al., ACS Sustainable Chemistry & Engineering, 2021
Carbon dioxide, fossil | 0.26 | kilogram | biosphere3 | (Unknown) | air::urban air close to ground | f9749677-9c9f-4678-ab55-c607dfdc2cb9 | biosphere | D’Angelo, Sebastiano Carlo et.al., ACS Sustainable Chemistry & Engineering, 2021
Methane, fossil | 0.000864 | kilogram | biosphere3 | (Unknown) | air::urban air close to ground | 6b1b495b-70ee-4be6-b1c2-3031aa4d6add | biosphere | D’Angelo, Sebastiano Carlo et.al., ACS Sustainable Chemistry & Engineering, 2021 | 3.366
Carbon monoxide, fossil | 4.85e-06 | kilogram | biosphere3 | (Unknown) | air::urban air close to ground | 9afa0173-ecbd-4f2c-9c5c-b3128a032812 | biosphere | D’Angelo, Sebastiano Carlo et.al., ACS Sustainable Chemistry & Engineering, 2021
Nitrogen oxides | 0.001 | kilogram | biosphere3 | (Unknown) | air::urban air close to ground | d068f3e2-b033-417b-a359-ca4f25da9731 | biosphere | D’Angelo, Sebastiano Carlo et.al., ACS Sustainable Chemistry & Engineering, 2021
Nitrogen | 1.51e-05 | kilogram | biosphere3 | (Unknown) | water::ground- | b646bb3e-65e2-4f85-8376-9408e94e4b59 | biosphere | D’Angelo, Sebastiano Carlo et.al., ACS Sustainable Chemistry & Engineering, 2021
Monoethanolamine | 1.15e-07 | kilogram | biosphere3 | (Unknown) | water | 071efe89-12e0-4ff8-80d1-4e6cf1e37233 | biosphere | D’Angelo, Sebastiano Carlo et.al., ACS Sustainable Chemistry & Engineering, 2021
NMVOC, non-methane volatile organic compounds | 3.3335e-05 | kilogram | biosphere3 | (Unknown) | air::urban air close to ground | 175baa64-d985-4c5e-84ef-67cc3a1cf952 | biosphere | D’Angelo, Sebastiano Carlo et.al., ACS Sustainable Chemistry & Engineering, 2021
Sulfur dioxide | 3.6306e-06 | kilogram | biosphere3 |  | air::urban air close to ground | 8c52f40c-69b7-4538-8923-b371523c71f5 | biosphere | D’Angelo, Sebastiano Carlo et.al., ACS Sustainable Chemistry & Engineering, 2021
Particulate Matter, > 2.5 um and < 10um | 1.1499e-05 | kilogram | biosphere3 |  | air::urban air close to ground | ccb169c3-8aae-4727-89bb-a7dd122946f3 | biosphere | D’Angelo, Sebastiano Carlo et.al., ACS Sustainable Chemistry & Engineering, 2021
Particulate Matter, < 2.5 um | 1.1499e-05 | kilogram | biosphere3 |  | air::urban air close to ground | 230d8a0a-517c-43fe-8357-1818dd12997a | biosphere | Ren et.al., 2021, Journal of Cleaner Production
Lead II | 1.9381e-11 | kilogram | biosphere3 |  | air::urban air close to ground | 6a903634-c97f-4c49-a7c0-88f0e6ac7a23 | biosphere | D’Angelo, Sebastiano Carlo et.al., ACS Sustainable Chemistry & Engineering, 2021
Cadmium II | 3.2301e-12 | kilogram | biosphere3 |  | air::urban air close to ground | 36e53653-1338-42c7-816c-f6667809e0b1 | biosphere | D’Angelo, Sebastiano Carlo et.al., ACS Sustainable Chemistry & Engineering, 2021
Mercury II | 1.292e-09 | kilogram | biosphere3 |  | air::urban air close to ground | a850e6de-a007-432f-be7f-ce6e2cf1f2ae | biosphere | D’Angelo, Sebastiano Carlo et.al., ACS Sustainable Chemistry & Engineering, 2021
Arsenic ion | 1.5504e-09 | kilogram | biosphere3 |  | air::urban air close to ground | f4d0a2c8-efef-4188-85da-5801097389a2 | biosphere | D’Angelo, Sebastiano Carlo et.al., ACS Sustainable Chemistry & Engineering, 2021
Chromium III | 9.8195e-12 | kilogram | biosphere3 |  | air::urban air close to ground | 7705f0e1-5b14-44f4-b330-1245b5c7fc08 | biosphere | D’Angelo, Sebastiano Carlo et.al., ACS Sustainable Chemistry & Engineering, 2021
Copper ion | 9.8195e-13 | kilogram | biosphere3 |  | air::urban air close to ground | 88cde01c-df69-40bb-9b14-6eac71bea5b8 | biosphere | D’Angelo, Sebastiano Carlo et.al., ACS Sustainable Chemistry & Engineering, 2021
Nickel II | 6.5894e-12 | kilogram | biosphere3 |  | air::urban air close to ground | e43a270f-4f88-4789-a0b8-7aba56677743 | biosphere | D’Angelo, Sebastiano Carlo et.al., ACS Sustainable Chemistry & Engineering, 2021
Selenium IV | 1.4471e-10 | kilogram | biosphere3 |  | air::urban air close to ground | a79be2ee-ac83-4328-a136-a34ba1f99089 | biosphere | D’Angelo, Sebastiano Carlo et.al., ACS Sustainable Chemistry & Engineering, 2021
Zinc II | 1.9381e-11 | kilogram | biosphere3 |  | air::urban air close to ground | 748f22a9-eba4-4726-bef5-92c7442ce189 | biosphere | D’Angelo, Sebastiano Carlo et.al., ACS Sustainable Chemistry & Engineering, 2021
Benzo(a)pyrene | 7.2354e-12 | kilogram | biosphere3 |  | air::urban air close to ground | 2cbb504a-ce2f-40e9-9d38-e130e95a1242 | biosphere | D’Angelo, Sebastiano Carlo et.al., ACS Sustainable Chemistry & Engineering, 2021
Activity | emissions captured by CCS
location | GLO
production amount | 1
code | emissions captured by CCS
type | process
unit | pcs
Exchanges
name | amount | unit | database | location | categories | code | type | reference | comment | uncertainty | other data | reference | other data | reference
Carbon dioxide, fossil | -1.3585 | kilogram | biosphere3 | (Unknown) | air::urban air close to ground | f9749677-9c9f-4678-ab55-c607dfdc2cb9 | biosphere | D’Angelo, Sebastiano Carlo et.al., ACS Sustainable Chemistry & Engineering, 2021
Activity | waste treatment
location | GLO
production amount | 1
code | waste treatment
type | process
unit | pcs
Exchanges
name | amount | unit | database | location | categories | code | type | reference | comment | uncertainty | other data | reference | other data | reference
treatment of wastewater, average, capacity 1E9l/year | -0.000156 | cubic meter | ecoinvent 3.8 | RoW |  | 2b010b846c31eb60ef6bf725b52b846e | technosphere | D’Angelo, Sebastiano Carlo et.al., ACS Sustainable Chemistry & Engineering, 2021
Note on A75: sqh: ammonia production
Note on A76: sqh: CCS