## Sheet1
cutoff | 10
Database | SMR
format | Excel spreadsheet
Activity | ammonia
location | GLO
production amount | 1
code | ammonia
type | process
unit | pcs
Exchanges
name | amount | unit | database | location | categories | code | type | reference | comment | uncertainty | other data | reference | other data | reference
manufacturing | 1 | pcs | SMR | GLO |  | manufacturing | technosphere
operation | 1 | pcs | SMR | GLO |  | operation | technosphere
waste treatment | 1 | pcs | SMR | GLO |  | waste treatment | technosphere
Activity | manufacturing
location | GLO
production amount | 1
code | manufacturing
type | process
unit | pcs
Exchanges
name | amount | unit | database | location | categories | code | type | reference | comment | uncertainty | other data | reference | other data | reference
chemical factory construction, organics | 8.76e-11 | unit | ecoinvent 3.8 | RoW |  | 36f10f446f8629e63ddc56836cea34da | technosphere
Activity | operation
location | GLO
production amount | 1
code | operation
type | process
unit | pcs
Exchanges
name | amount | unit | database | location | categories | code | type | reference | comment | uncertainty | other data | reference | other data | reference
indirect emissions from electricity | 1 | pcs | SMR | GLO |  | indirect emissions for electricity | technosphere
other indirect emissions | 1 | pcs | SMR | GLO |  | other indirect emissions | technosphere
direct emissions | 1 | pcs | SMR | GLO |  | direct emissions | technosphere
Activity | indirect emissions from electricity
location | GLO
production amount | 1
code | indirect emissions from electricity
type | process
unit | pcs
Exchanges
name | amount | unit | database | location | categories | code | type | reference | comment | uncertainty | other data | reference | other data | reference
market group for electricity, high voltage | 0.953 | kilowatt hour | ecoinvent 3.8 | CN |  | 5b4a85bacb3e0342226782fbfcb54f0c | technosphere | Ren et.al., 2021, Journal of Cleaner Production
Activity | other indirect emissions
location | GLO
production amount | 1
code | other indirect emissions
type | process
unit | pcs
Exchanges
name | amount | unit | database | location | categories | code | type | reference | comment | uncertainty | other data | reference | other data | reference
market for natural gas, low pressure | 0.747 | cubic meter | ecoinvent 3.8 | RoW |  | 09807bf8d527e8fa5a4157c29cfa443b | technosphere
market for natural gas, low pressure | 0.080193 | cubic meter | ecoinvent 3.8 | RoW |  | 09807bf8d527e8fa5a4157c29cfa443b | technosphere
market for tap water | 1.388 | kilogram | ecoinvent 3.8 | RoW |  | 56c875b407502ee835ab986da2fd5094 | technosphere
Catalysts for NH3 synthesis from SMR | 0.000325 | kilogram | ecoinvent 3.8 | GLO |  | Catalysts for NH3 synthesis from SMR | technosphere
market for tap water | 0.16466 | kilogram | ecoinvent 3.8 | RoW |  | 56c875b407502ee835ab986da2fd5094 | technosphere
Activity | Catalysts for NH3 synthesis from SMR
location | GLO
production amount | 1
code | Catalysts for NH3 synthesis from SMR
type | process
unit | kilogram
Exchanges
name | amount | unit | database | location | categories | code | type | reference | comment | uncertainty | other data | reference | other data | reference
Desulfurization catalyst | 0.0962 | kilogram | SMR | GLO |  | Desulfurization catalyst | technosphere
Hydrodesulfurization catalyst | 0.0144 | kilogram | SMR | GLO |  | Hydrodesulfurization catalyst | technosphere
High temperature shift catalyst | 0.179 | kilogram | SMR | GLO |  | High temperature shift catalyst | technosphere
Low temperature shift catalyst | 0.361 | kilogram | SMR | GLO |  | Low temperature shift catalyst | technosphere
Methanation catalyst | 0.046 | kilogram | SMR | GLO |  | Methanation catalyst | technosphere
NH3 synthesis catalyst | 0.17 | kilogram | SMR | GLO |  | NH3 synthesis catalyst | technosphere
Reforming catalyst | 0.133 | kilogram | SMR | GLO |  | Reforming catalyst | technosphere
Activity | Desulfurization catalyst
location | GLO
production amount | 1
code | Desulfurization catalyst
type | process
unit | kilogram
Exchanges
name | amount | unit | database | location | categories | code | type | reference | comment | uncertainty | other data | reference | other data | reference
market for zinc oxide | 1 | kilogram | ecoinvent 3.8 | GLO |  | 59f4147348f505a029007f0d82bafae6 | technosphere
market group for electricity, high voltage | 1.94 | kilowatt hour | ecoinvent 3.8 | CN |  | 5b4a85bacb3e0342226782fbfcb54f0c | technosphere
Activity | Hydrodesulfurization catalyst
location | GLO
production amount | 1
code | Hydrodesulfurization catalyst
type | process
unit | kilogram
Exchanges
name | amount | unit | database | location | categories | code | type | reference | comment | uncertainty | other data | reference | other data | reference
cobalt production | 0.1 | kilogram | ecoinvent 3.8 | GLO |  | f9bdabcd6b0ecf8c0d3282975a674ae5 | technosphere
market for molybdenum trioxide | 0.1 | kilogram | ecoinvent 3.8 | GLO |  | 44c1f55b050527d6e2651424fe6c1dae | technosphere
market for zeolite, powder | 0.8 | kilogram | ecoinvent 3.8 | GLO |  | aca4846a79867225aa13f30122085798 | technosphere
market group for electricity, high voltage | 0.388 | kilowatt hour | ecoinvent 3.8 | CN |  | 5b4a85bacb3e0342226782fbfcb54f0c | technosphere
Activity | High temperature shift catalyst
location | GLO
production amount | 1
code | High temperature shift catalyst
type | process
unit | kilogram
Exchanges
name | amount | unit | database | location | categories | code | type | reference | comment | uncertainty | other data | reference | other data | reference
market for magnetite | 0.879 | kilogram | ecoinvent 3.8 | GLO |  | 347435a02cd4c50db9d03d77ec6fc9a1 | technosphere
market for magnesium oxide | 0.0024 | kilogram | ecoinvent 3.8 | GLO |  | 9794284ad2ac0fa4b879aea8cae22c0b | technosphere
market for chromium oxide, flakes | 0.118 | kilogram | ecoinvent 3.8 | GLO |  | 38b2fe0b57747f1e9fcff2f01cba7325 | technosphere
market group for electricity, high voltage | 1.94 | kilowatt hour | ecoinvent 3.8 | CN |  | 5b4a85bacb3e0342226782fbfcb54f0c | technosphere
Activity | Low temperature shift catalyst
location | GLO
production amount | 1
code | Low temperature shift catalyst
type | process
unit | kilogram
Exchanges
name | amount | unit | database | location | categories | code | type | reference | comment | uncertainty | other data | reference | other data | reference
market for zinc oxide | 0.435 | kilogram | ecoinvent 3.8 | GLO |  | 59f4147348f505a029007f0d82bafae6 | technosphere
market for copper oxide | 0.325 | kilogram | ecoinvent 3.8 | GLO |  | 77aff5f3263a5ca98878b1c4b9887a4a | technosphere
market for zeolite, powder | 0.24 | kilogram | ecoinvent 3.8 | GLO |  | aca4846a79867225aa13f30122085798 | technosphere
market group for electricity, high voltage | 1.48 | kilowatt hour | ecoinvent 3.8 | CN |  | 5b4a85bacb3e0342226782fbfcb54f0c | technosphere
Activity | Methanation catalyst
location | GLO
production amount | 1
code | Methanation catalyst
type | process
unit | kilogram
Exchanges
name | amount | unit | database | location | categories | code | type | reference | comment | uncertainty | other data | reference | other data | reference
market for nickel, class 1 | 0.25 | kilogram | ecoinvent 3.8 | GLO |  | 6f592c599b70d14247116fdf44a0824a | technosphere
market for zeolite, powder | 0.75 | kilogram | ecoinvent 3.8 | GLO |  | aca4846a79867225aa13f30122085798 | technosphere
market group for electricity, high voltage | 0.485 | kilowatt hour | ecoinvent 3.8 | CN |  | 5b4a85bacb3e0342226782fbfcb54f0c | technosphere
Activity | NH3 synthesis catalyst
location | GLO
production amount | 1
code | NH3 synthesis catalyst
type | process
unit | kilogram
Exchanges
name | amount | unit | database | location | categories | code | type | reference | comment | uncertainty | other data | reference | other data | reference
market for magnetite | 0.917 | kilogram | ecoinvent 3.8 | GLO |  | 347435a02cd4c50db9d03d77ec6fc9a1 | technosphere
market for lime, packed | 0.03 | kilogram | ecoinvent 3.8 | RoW |  | 4635413b43e1117848e018d33ea851c9 | technosphere
market for zeolite, powder | 0.00525 | kilogram | ecoinvent 3.8 | GLO |  | aca4846a79867225aa13f30122085798 | technosphere
market group for electricity, high voltage | 1.78 | kilowatt hour | ecoinvent 3.8 | CN |  | 5b4a85bacb3e0342226782fbfcb54f0c | technosphere
Activity | Reforming catalyst
location | GLO
production amount | 1
code | Reforming catalyst
type | process
unit | kilogram
Exchanges
name | amount | unit | database | location | categories | code | type | reference | comment | uncertainty | other data | reference | other data | reference
market for nickel, class 1 | 0.2 | kilogram | ecoinvent 3.8 | GLO |  | 6f592c599b70d14247116fdf44a0824a | technosphere
market for zeolite, powder | 0.8 | kilogram | ecoinvent 3.8 | GLO |  | aca4846a79867225aa13f30122085798 | technosphere
market group for electricity, high voltage | 0.388 | kilowatt hour | ecoinvent 3.8 | CN |  | 5b4a85bacb3e0342226782fbfcb54f0c | technosphere
Activity | direct emissions
location | GLO
production amount | 1
code | direct emissions
type | process
unit | PCS
Exchanges
name | amount | unit | database | location | categories | code | type | reference | comment | uncertainty | other data | reference | other data | reference
Carbon dioxide, fossil | 1.17 | kilogram | biosphere3 | (Unknown) | air::urban air close to ground | f9749677-9c9f-4678-ab55-c607dfdc2cb9 | biosphere | D’Angelo, Sebastiano Carlo et.al., ACS Sustainable Chemistry & Engineering, 2021
Carbon dioxide, fossil | 0.26 | kilogram | biosphere3 | (Unknown) | air::urban air close to ground | f9749677-9c9f-4678-ab55-c607dfdc2cb9 | biosphere | D’Angelo, Sebastiano Carlo et.al., ACS Sustainable Chemistry & Engineering, 2021
Methane, fossil | 0.000864 | kilogram | biosphere3 | (Unknown) | air::urban air close to ground | 6b1b495b-70ee-4be6-b1c2-3031aa4d6add | biosphere | D’Angelo, Sebastiano Carlo et.al., ACS Sustainable Chemistry & Engineering, 2021 | 3.366
Nitrogen oxides | 0.001 | kilogram | biosphere3 | (Unknown) | air::urban air close to ground | d068f3e2-b033-417b-a359-ca4f25da9731 | biosphere
Nitrogen | 1.51e-05 | kilogram | biosphere3 | (Unknown) | water::ground- | b646bb3e-65e2-4f85-8376-9408e94e4b59 | biosphere
Monoethanolamine | 1.15e-07 | kilogram | biosphere3 | (Unknown) | water | 071efe89-12e0-4ff8-80d1-4e6cf1e37233 | biosphere
NMVOC, non-methane volatile organic compounds | 3.3335e-05 | kilogram | biosphere3 | (Unknown) | air::urban air close to ground | 175baa64-d985-4c5e-84ef-67cc3a1cf952 | biosphere
Sulfur dioxide | 3.6306e-06 | kilogram | biosphere3 |  | air::urban air close to ground | 8c52f40c-69b7-4538-8923-b371523c71f5 | biosphere | Ren et.al., 2021, Journal of Cleaner Production
Particulate Matter, > 2.5 um and < 10um | 1.1499e-05 | kilogram | biosphere3 |  | air::urban air close to ground | ccb169c3-8aae-4727-89bb-a7dd122946f3 | biosphere | Ren et.al., 2021, Journal of Cleaner Production
Particulate Matter, < 2.5 um | 1.1499e-05 | kilogram | biosphere3 |  | air::urban air close to ground | 230d8a0a-517c-43fe-8357-1818dd12997a | biosphere | Ren et.al., 2021, Journal of Cleaner Production
Lead II | 1.9381e-11 | kilogram | biosphere3 |  | air::urban air close to ground | 6a903634-c97f-4c49-a7c0-88f0e6ac7a23 | biosphere
Cadmium II | 3.2301e-12 | kilogram | biosphere3 |  | air::urban air close to ground | 36e53653-1338-42c7-816c-f6667809e0b1 | biosphere
Mercury II | 1.292e-09 | kilogram | biosphere3 |  | air::urban air close to ground | a850e6de-a007-432f-be7f-ce6e2cf1f2ae | biosphere
Arsenic ion | 1.5504e-09 | kilogram | biosphere3 |  | air::urban air close to ground | f4d0a2c8-efef-4188-85da-5801097389a2 | biosphere
Chromium III | 9.8195e-12 | kilogram | biosphere3 |  | air::urban air close to ground | 7705f0e1-5b14-44f4-b330-1245b5c7fc08 | biosphere
Copper ion | 9.8195e-13 | kilogram | biosphere3 |  | air::urban air close to ground | 88cde01c-df69-40bb-9b14-6eac71bea5b8 | biosphere
Nickel II | 6.5894e-12 | kilogram | biosphere3 |  | air::urban air close to ground | e43a270f-4f88-4789-a0b8-7aba56677743 | biosphere
Selenium IV | 1.4471e-10 | kilogram | biosphere3 |  | air::urban air close to ground | a79be2ee-ac83-4328-a136-a34ba1f99089 | biosphere
Zinc II | 1.9381e-11 | kilogram | biosphere3 |  | air::urban air close to ground | 748f22a9-eba4-4726-bef5-92c7442ce189 | biosphere
Benzo(a)pyrene | 7.2354e-12 | kilogram | biosphere3 |  | air::urban air close to ground | 2cbb504a-ce2f-40e9-9d38-e130e95a1242 | biosphere
Activity | waste treatment
location | GLO
production amount | 1
code | waste treatment
type | process
unit | pcs
Exchanges
name | amount | unit | database | location | categories | code | type | reference | comment | uncertainty | other data | reference | other data | reference
treatment of wastewater, average, capacity 1E9l/year | -0.000156 | cubic meter | ecoinvent 3.8 | RoW |  | 2b010b846c31eb60ef6bf725b52b846e | technosphere